## Global
Property | value | description
Support timeframe | 2035 | Modelled year for intertemporal planning
CO2 limit | inf | Limits the sum of all created (as calculated by commodity_balance) CO2 in all sites; Only relevant if not minimized

## Site
Name | area
Site1 | 400

## Commodity
Site | Commodity | Type | price | max | maxperhour
Site1 | Solar | SupIm | #N/A | #N/A | #N/A
Site1 | Electricity | Demand | #N/A | #N/A | #N/A
Site1 | Heat | Demand | #N/A | #N/A | #N/A
Site1 | Biomass | Stock | 0.03 | inf | inf
Site1 | Water | Stock | 0 | inf | inf
Site1 | Hydrogen | Stock | 0 | 0 | 0
Site1 | Gas LP | Stock | 0.08 | inf | inf
Site1 | Gas Nat | Stock | 0.024 | inf | inf
Site1 | Diesel | Stock | 0.16 | inf | inf
Site1 | Slack | Stock | 9.99 | inf | inf
Site1 | CO2 | Env | 90 | inf | inf
Site1 | Elec buy | Buy | 1 | inf | inf
Site1 | Elec sell | Sell | 1 | inf | inf

## Process
Site | Process | cap-lo | cap-up | max-grad | min-fraction | inv-cost | fix-cost | var-cost | startup-cost | wacc | depreciation | area-per-cap
Site1 | Boiler GN | 0 | 100 | inf | 0 | 30 | 0 | 0 | 0 | 0.07 | 10 | #N/A
Site1 | Boiler GLP | 0 | 100 | inf | 0 | 30 | 0 | 0 | 0 | 0.07 | 10 | #N/A
Site1 | Boiler Elec | 0 | 100 | inf | 0 | 250 | 0 | 0 | 0 | 0.07 | 10 | #N/A
Site1 | Solarthermal | 0 | 100 | inf | 0 | 400 | 20 | 0 | 0 | 0.07 | 20 | #N/A
Site1 | Heatpump | 0 | 100 | inf | 0 | 1200 | 20 | 0 | 0 | 0.07 | 20 | #N/A
Site1 | Electrolizer | 0 | 100 | inf | 0 | 1157.09 | 58.96 | 0 | 0 | 0.07 | 20 | #N/A
Site1 | Hydrogen FC | 0 | 100 | inf | 0 | 608.4 | 30.42 | 0 | 0 | 0.07 | 20 | #N/A
Site1 | Photovoltaics | 0 | 100 | inf | 0 | 1300 | 35 | 0 | 0 | 0.07 | 20 | 5.15
Site1 | Diesel powerplant | 0 | 500 | inf | 0 | 550 | 20 | 0 | 0 | 0.07 | 10 | #N/A
Site1 | Purchase | 0 | 100 | inf | 0 | 0 | 0 | 0 | 0 | 0.07 | 20 | #N/A
Site1 | Feed-in | 0 | 100 | inf | 0 | 0 | 0 | 0 | 0 | 0.07 | 20 | #N/A
Site1 | Slack powerplant | 0 | 100 | inf | 0 | 1000 | 0 | 1000 | 0 | 0.07 | 6 | #N/A
Site1 | CHP | 0 | 100 | inf | 0 | 3000 | 90 | 0 | 0 | 0.07 | 15 | #N/A

## Process-Commodity
Process | Commodity | Direction | ratio | ratio-min
Boiler GN | Gas Nat | In | 1 | #N/A
Boiler GN | Heat | Out | 0.85 | #N/A
Boiler GN | CO2 | Out | 0.2 | #N/A
Boiler GLP | Gas LP | In | 1 | #N/A
Boiler GLP | Heat | Out | 0.85 | #N/A
Boiler GLP | CO2 | Out | 0.23 | #N/A
Boiler Elec | Electricity | In | 1 | #N/A
Boiler Elec | Heat | Out | 0.99 | #N/A
Solarthermal | Solar | In | 1 | #N/A
Solarthermal | Heat | Out | 1 | #N/A
Heatpump | Electricity | In | 1 | #N/A
Heatpump | Heat | Out | 3 | #N/A
Electrolizer | Water | In | 0.3 | #N/A
Electrolizer | Electricity | In | 1 | #N/A
Electrolizer | Hydrogen | Out | 0.61 | #N/A
Hydrogen FC | Hydrogen | In | 1 | #N/A
Hydrogen FC | Electricity | Out | 0.6 | #N/A
Photovoltaics | Solar | In | 1 | #N/A
Photovoltaics | Electricity | Out | 1 | #N/A
Purchase | Elec buy | In | 1 | #N/A
Purchase | Electricity | Out | 1 | #N/A
Purchase | CO2 | Out | 0.423 | #N/A
Feed-in | Electricity | In | 1 | #N/A
Feed-in | Elec sell | Out | 1 | #N/A
Slack powerplant | Slack | In | 1 | #N/A
Slack powerplant | Electricity | Out | 1 | #N/A
Slack powerplant | Heat | Out | 1 | #N/A
Diesel powerplant | Diesel | In | 1 | #N/A
Diesel powerplant | Electricity | Out | 0.4 | #N/A
Diesel powerplant | CO2 | Out | 0.268 | #N/A
CHP | Gas Nat | In | 1 | #N/A
CHP | Electricity | Out | 0.3 | #N/A
CHP | Heat | Out | 0.5 | #N/A
CHP | CO2 | Out | 0.2 | #N/A

## Transmission
Site In | Site Out | Transmission | Commodity | eff | inv-cost | fix-cost | var-cost | cap-lo | cap-up | wacc | depreciation

## Storage
Site | Storage | Commodity | cap-lo-c | cap-up-c | cap-lo-p | cap-up-p | eff-in | eff-out | inv-cost-p | inv-cost-c | fix-cost-p | fix-cost-c | var-cost-p | var-cost-c | wacc | depreciation | init | discharge | ep-ratio
Site1 | Battery | Electricity | 0 | inf | 0 | inf | 0.98 | 0.98 | 0 | 300 | 2.18 | 0 | 0 | 0 | 0.07 | 10 |  | 8.33e-05
Site1 | Tank | Hydrogen | 0 | inf | 0 | inf | 0.92 | 0.95 | 0 | 35 | 0 | 0 | 0 | 0 | 0.07 | 10 |  | 8.33e-05

## DSM
Site | Commodity | delay | eff | recov | cap-max-do | cap-max-up

## Demand
t | Site1.Electricity | Site1.Heat
0 | 0 | 0
1 | 7.7764 | 0.5068
2 | 8.2954 | 0.5068
3 | 8.7286 | 0.5068
4 | 9.5392 | 0.5068
5 | 10.3827 | 0.5068
6 | 11.5966 | 0.5068
7 | 13.1912 | 3.0409
8 | 13.7022 | 5.0682
9 | 12.6205 | 4.0546
10 | 10.0831 | 3.0409
11 | 8.0604 | 3.0409
12 | 6.4882 | 3.5477
13 | 5.8511 | 4.0546
14 | 6.9064 | 3.5477
15 | 6.7845 | 3.5477
16 | 6.0508 | 3.0409
17 | 4.9122 | 3.0409
18 | 4.5619 | 5.0682
19 | 6.434 | 5.0682
20 | 8.1383 | 4.0546
21 | 9.343 | 3.5477
22 | 9.8616 | 4.5614
23 | 9.5902 | 3.0409
24 | 9.0032 | 0.5068
25 | 9.5117 | 0.5068
26 | 9.6767 | 0.5068
27 | 10.6248 | 0.5068
28 | 10.8762 | 0.5068
29 | 12.14 | 0.5068
30 | 12.4333 | 0.5068
31 | 14.2738 | 3.0409
32 | 14.7575 | 5.0682
33 | 15.6497 | 4.0546
34 | 14.7315 | 3.0409
35 | 14.4986 | 3.0409
36 | 13.3798 | 3.5477
37 | 13.2392 | 4.0546
38 | 12.6603 | 3.5477
39 | 13.1708 | 3.5477
40 | 12.9614 | 3.0409
41 | 14.0976 | 3.0409
42 | 13.8572 | 5.0682
43 | 15.8721 | 5.0682
44 | 16.077 | 4.0546
45 | 17.4752 | 3.5477
46 | 16.5835 | 4.5614
47 | 16.5079 | 3.0409
48 | 15.2471 | 0.5068
49 | 15.5534 | 0.5068
50 | 15.3728 | 0.5068
51 | 16.524 | 0.5068
52 | 16.0914 | 0.5068
53 | 17.458 | 0.5068
54 | 17.3367 | 0.5068
55 | 18.94 | 3.0409
56 | 19.1987 | 5.0682
57 | 19.015 | 4.0546
58 | 17.5858 | 3.0409
59 | 16.1189 | 3.0409
60 | 15.2182 | 3.5477
61 | 13.5926 | 4.0546
62 | 12.6119 | 3.5477
63 | 11.1211 | 3.5477
64 | 10.5644 | 3.0409
65 | 10.7663 | 3.0409
66 | 11.0132 | 5.0682
67 | 13.3394 | 5.0682
68 | 14.4724 | 4.0546
69 | 15.9313 | 3.5477
70 | 15.6755 | 4.5614
71 | 15.3866 | 3.0409
72 | 14.6668 | 0.5068
73 | 15.3379 | 0.5068
74 | 15.2122 | 0.5068
75 | 15.8989 | 0.5068
76 | 15.9783 | 0.5068
77 | 16.7491 | 0.5068
78 | 17.2438 | 0.5068
79 | 18.1156 | 3.0409
80 | 17.6923 | 5.0682
81 | 15.4771 | 4.0546
82 | 11.3856 | 3.0409
83 | 8.1697 | 3.0409
84 | 5.7409 | 3.5477
85 | 4.4312 | 4.0546
86 | 4.01 | 3.5477
87 | 3.9734 | 3.5477
88 | 3.8765 | 3.0409
89 | 2.97 | 3.0409
90 | 2.4503 | 5.0682
91 | 4.4367 | 5.0682
92 | 6.2295 | 4.0546
93 | 7.6309 | 3.5477
94 | 9.1404 | 4.5614
95 | 9.851 | 3.0409
96 | 9.8836 | 0.5068
97 | 11.2478 | 0.5068
98 | 11.8662 | 0.5068
99 | 12.3044 | 0.5068
100 | 13.1974 | 0.5068
101 | 13.8515 | 0.5068
102 | 14.4473 | 0.5068
103 | 15.2919 | 3.0409
104 | 15.6121 | 5.0682
105 | 15.0117 | 4.0546
106 | 12.0916 | 3.0409
107 | 9.8768 | 3.0409
108 | 8.0591 | 3.5477
109 | 6.905 | 4.0546
110 | 5.5061 | 3.5477
111 | 5.3268 | 3.5477
112 | 5.6012 | 3.0409
113 | 6.6618 | 3.0409
114 | 7.6297 | 5.0682
115 | 9.9898 | 5.0682
116 | 11.69 | 4.0546
117 | 12.929 | 3.5477
118 | 13.3641 | 4.5614
119 | 13.1794 | 3.0409
120 | 13.4541 | 0.5068
121 | 12.7701 | 0.5068
122 | 13.4731 | 0.5068
123 | 13.622 | 0.5068
124 | 14.0344 | 0.5068
125 | 14.8092 | 0.5068
126 | 16.0958 | 0.5068
127 | 17.2757 | 3.0409
128 | 18.3796 | 5.0682
129 | 16.2821 | 4.0546
130 | 13.4857 | 3.0409
131 | 10.0122 | 3.0409
132 | 8.2639 | 3.5477
133 | 6.585 | 4.0546
134 | 5.8898 | 3.5477
135 | 6.1855 | 3.5477
136 | 5.9907 | 3.0409
137 | 5.819 | 3.0409
138 | 3.9186 | 5.0682
139 | 4.8925 | 5.0682
140 | 6.7072 | 4.0546
141 | 8.1836 | 3.5477
142 | 9.2699 | 4.5614
143 | 9.378 | 3.0409
144 | 9.2177 | 0.5068
145 | 9.9733 | 0.5068
146 | 10.6409 | 0.5068
147 | 11.3636 | 0.5068
148 | 12.4365 | 0.5068
149 | 13.6027 | 0.5068
150 | 15.495 | 0.5068
151 | 16.7901 | 3.0409
152 | 17.5895 | 5.0682
153 | 14.3983 | 4.0546
154 | 11.2317 | 3.0409
155 | 8.2643 | 3.0409
156 | 7.2587 | 3.5477
157 | 7.4205 | 4.0546
158 | 7.8891 | 3.5477
159 | 8.3085 | 3.5477
160 | 9.8393 | 3.0409
161 | 9.6336 | 3.0409
162 | 7.2631 | 5.0682
163 | 5.0129 | 5.0682
164 | 5.3315 | 4.0546
165 | 5.6216 | 3.5477
166 | 6.44 | 4.5614
167 | 6.738 | 3.0409
168 | 7.1572 | 0.5068
169 | 8.2433 | 0.5068
170 | 9.1603 | 0.5068
171 | 9.9865 | 0.5068
172 | 10.9595 | 0.5068
173 | 11.984 | 0.5068
174 | 13.6953 | 0.5068
175 | 15.1005 | 3.0409
176 | 16.4236 | 5.0682
177 | 14.3833 | 4.0546
178 | 10.679 | 3.0409
179 | 7.9033 | 3.0409
180 | 7.2367 | 3.5477
181 | 7.3315 | 4.0546
182 | 8.6244 | 3.5477
183 | 10.3629 | 3.5477
184 | 11.4445 | 3.0409
185 | 11.9781 | 3.0409
186 | 10.1018 | 5.0682
187 | 9.7355 | 5.0682
188 | 7.5732 | 4.0546
189 | 5.5023 | 3.5477
190 | 5.1722 | 4.5614
191 | 4.9963 | 3.0409
192 | 5.462 | 0.5068
193 | 6.8301 | 0.5068
194 | 8.2005 | 0.5068
195 | 8.7606 | 0.5068
196 | 10.3387 | 0.5068
197 | 11.2062 | 0.5068
198 | 13.6425 | 0.5068
199 | 14.5443 | 3.0409
200 | 16.3703 | 5.0682
201 | 13.4584 | 4.0546
202 | 10.1473 | 3.0409
203 | 7.522 | 3.0409
204 | 7.2613 | 3.5477
205 | 7.1799 | 4.0546
206 | 8.0427 | 3.5477
207 | 9.7993 | 3.5477
208 | 10.5351 | 3.0409
209 | 10.8132 | 3.0409
210 | 8.8351 | 5.0682
211 | 8.1283 | 5.0682
212 | 6.1633 | 4.0546
213 | 5.5357 | 3.5477
214 | 5.0541 | 4.5614
215 | 4.2487 | 3.0409
216 | 4.9187 | 0.5068
217 | 6.5795 | 0.5068
218 | 8.1677 | 0.5068
219 | 9.3716 | 0.5068
220 | 10.8182 | 0.5068
221 | 11.6992 | 0.5068
222 | 13.4737 | 0.5068
223 | 14.3922 | 3.0409
224 | 16.1775 | 5.0682
225 | 13.5211 | 4.0546
226 | 11.2962 | 3.0409
227 | 8.3877 | 3.0409
228 | 7.2748 | 3.5477
229 | 5.7157 | 4.0546
230 | 6.7159 | 3.5477
231 | 7.2376 | 3.5477
232 | 7.2237 | 3.0409
233 | 6.4986 | 3.0409
234 | 4.0056 | 5.0682
235 | 4.3828 | 5.0682
236 | 5.7401 | 4.0546
237 | 7.0799 | 3.5477
238 | 7.648 | 4.5614
239 | 7.971 | 3.0409
240 | 8.4751 | 0.5068
241 | 9.4584 | 0.5068
242 | 10.3701 | 0.5068
243 | 11.2534 | 0.5068
244 | 11.9395 | 0.5068
245 | 13.091 | 0.5068
246 | 12.95 | 0.5068
247 | 15.192 | 3.0409
248 | 14.64 | 5.0682
249 | 12.923 | 4.0546
250 | 9.4782 | 3.0409
251 | 6.4804 | 3.0409
252 | 4.6937 | 3.5477
253 | 4.1478 | 4.0546
254 | 4.0803 | 3.5477
255 | 5.0044 | 3.5477
256 | 6.6431 | 3.0409
257 | 5.7038 | 3.0409
258 | 4.5818 | 5.0682
259 | 4.3333 | 5.0682
260 | 4.2782 | 4.0546
261 | 4.464 | 3.5477
262 | 5.5297 | 4.5614
263 | 6.3863 | 3.0409
264 | 6.8169 | 0.5068
265 | 8.6196 | 0.5068
266 | 10.0313 | 0.5068
267 | 10.6321 | 0.5068
268 | 11.9752 | 0.5068
269 | 13.0438 | 0.5068
270 | 13.731 | 0.5068
271 | 15.1366 | 3.0409
272 | 14.883 | 5.0682
273 | 13.4514 | 4.0546
274 | 8.4944 | 3.0409
275 | 5.8999 | 3.0409
276 | 3.7011 | 3.5477
277 | 3.8717 | 4.0546
278 | 3.4904 | 3.5477
279 | 3.9171 | 3.5477
280 | 3.06 | 3.0409
281 | 1.6459 | 3.0409
282 | 2.1763 | 5.0682
283 | 5.187 | 5.0682
284 | 7.776 | 4.0546
285 | 9.9013 | 3.5477
286 | 10.6385 | 4.5614
287 | 11.1763 | 3.0409
288 | 11.1142 | 0.5068
289 | 11.6385 | 0.5068
290 | 12.4981 | 0.5068
291 | 12.8591 | 0.5068
292 | 13.6956 | 0.5068
293 | 14.0824 | 0.5068
294 | 15.231 | 0.5068
295 | 16.1907 | 3.0409
296 | 17.3275 | 5.0682
297 | 15.7218 | 4.0546
298 | 13.7685 | 3.0409
299 | 11.4345 | 3.0409
300 | 9.4462 | 3.5477
301 | 7.5888 | 4.0546
302 | 7.0404 | 3.5477
303 | 6.41 | 3.5477
304 | 6.049 | 3.0409
305 | 6.1413 | 3.0409
306 | 6.0076 | 5.0682
307 | 8.3486 | 5.0682
308 | 10.135 | 4.0546
309 | 11.4288 | 3.5477
310 | 11.5098 | 4.5614
311 | 11.1118 | 3.0409
312 | 10.5808 | 0.5068
313 | 11.0011 | 0.5068
314 | 11.5553 | 0.5068
315 | 12.2704 | 0.5068
316 | 12.8521 | 0.5068
317 | 13.3667 | 0.5068
318 | 14.4265 | 0.5068
319 | 15.6662 | 3.0409
320 | 16.3636 | 5.0682
321 | 15.5052 | 4.0546
322 | 13.8775 | 3.0409
323 | 10.7402 | 3.0409
324 | 9.2642 | 3.5477
325 | 7.3804 | 4.0546
326 | 7.2947 | 3.5477
327 | 6.8393 | 3.5477
328 | 7.01 | 3.0409
329 | 7.3368 | 3.0409
330 | 7.7845 | 5.0682
331 | 10.1592 | 5.0682
332 | 11.9101 | 4.0546
333 | 12.8942 | 3.5477
334 | 12.9031 | 4.5614
335 | 12.0209 | 3.0409
336 | 11.4096 | 0.5068
337 | 11.7543 | 0.5068
338 | 12.3091 | 0.5068
339 | 12.1189 | 0.5068
340 | 12.9145 | 0.5068
341 | 12.9937 | 0.5068
342 | 13.9725 | 0.5068
343 | 14.5874 | 3.0409
344 | 15.0456 | 5.0682
345 | 13.7781 | 4.0546
346 | 10.9251 | 3.0409
347 | 8.2925 | 3.0409
348 | 6.5588 | 3.5477
349 | 6.0296 | 4.0546
350 | 6.7391 | 3.5477
351 | 6.504 | 3.5477
352 | 6.0391 | 3.0409
353 | 5.2753 | 3.0409
354 | 4.0531 | 5.0682
355 | 5.8786 | 5.0682
356 | 7.7453 | 4.0546
357 | 9.0834 | 3.5477
358 | 9.7684 | 4.5614
359 | 9.4243 | 3.0409
360 | 9.0944 | 0.5068
361 | 9.5293 | 0.5068
362 | 10.2025 | 0.5068
363 | 11.0395 | 0.5068
364 | 11.3106 | 0.5068
365 | 12.229 | 0.5068
366 | 13.7073 | 0.5068
367 | 15.2427 | 3.0409
368 | 16.2572 | 5.0682
369 | 14.9721 | 4.0546
370 | 11.2291 | 3.0409
371 | 8.6653 | 3.0409
372 | 6.9562 | 3.5477
373 | 7.1984 | 4.0546
374 | 7.5708 | 3.5477
375 | 8.3407 | 3.5477
376 | 9.4697 | 3.0409
377 | 9.1339 | 3.0409
378 | 6.2719 | 5.0682
379 | 5.2359 | 5.0682
380 | 5.3336 | 4.0546
381 | 5.4689 | 3.5477
382 | 5.36 | 4.5614
383 | 5.0775 | 3.0409
384 | 5.5719 | 0.5068
385 | 6.6094 | 0.5068
386 | 7.299 | 0.5068
387 | 8.4147 | 0.5068
388 | 9.1096 | 0.5068
389 | 10.8238 | 0.5068
390 | 12.0711 | 0.5068
391 | 14.4238 | 3.0409
392 | 15.0875 | 5.0682
393 | 12.9405 | 4.0546
394 | 9.7581 | 3.0409
395 | 7.4657 | 3.0409
396 | 7.4776 | 3.5477
397 | 7.6993 | 4.0546
398 | 8.9937 | 3.5477
399 | 10.3899 | 3.5477
400 | 11.1212 | 3.0409
401 | 11.3184 | 3.0409
402 | 9.1833 | 5.0682
403 | 8.671 | 5.0682
404 | 6.512 | 4.0546
405 | 5.4367 | 3.5477
406 | 5.1224 | 4.5614
407 | 4.392 | 3.0409
408 | 4.5242 | 0.5068
409 | 5.8498 | 0.5068
410 | 7.1446 | 0.5068
411 | 8.1891 | 0.5068
412 | 9.4226 | 0.5068
413 | 10.5392 | 0.5068
414 | 11.3583 | 0.5068
415 | 13.3474 | 3.0409
416 | 13.3974 | 5.0682
417 | 11.195 | 4.0546
418 | 7.4071 | 3.0409
419 | 5.748 | 3.0409
420 | 4.9716 | 3.5477
421 | 4.2727 | 4.0546
422 | 4.8353 | 3.5477
423 | 5.6257 | 3.5477
424 | 6.3922 | 3.0409
425 | 5.2706 | 3.0409
426 | 3.4171 | 5.0682
427 | 3.9327 | 5.0682
428 | 4.2184 | 4.0546
429 | 5.1146 | 3.5477
430 | 6.3371 | 4.5614
431 | 7.1656 | 3.0409
432 | 7.4071 | 0.5068
433 | 8.5337 | 0.5068
434 | 9.5384 | 0.5068
435 | 10.1345 | 0.5068
436 | 10.9261 | 0.5068
437 | 11.8489 | 0.5068
438 | 12.9008 | 0.5068
439 | 13.0399 | 3.0409
440 | 14.5275 | 5.0682
441 | 12.4218 | 4.0546
442 | 9.4677 | 3.0409
443 | 5.9511 | 3.0409
444 | 3.7618 | 3.5477
445 | 3.8108 | 4.0546
446 | 4.0402 | 3.5477
447 | 5.8918 | 3.5477
448 | 6.2805 | 3.0409
449 | 5.8785 | 3.0409
450 | 5.3315 | 5.0682
451 | 3.1762 | 5.0682
452 | 3.8747 | 4.0546
453 | 4.8329 | 3.5477
454 | 5.3161 | 4.5614
455 | 5.9804 | 3.0409
456 | 6.7718 | 0.5068
457 | 7.3227 | 0.5068
458 | 8.0815 | 0.5068
459 | 8.7673 | 0.5068
460 | 9.9226 | 0.5068
461 | 11.1693 | 0.5068
462 | 12.6434 | 0.5068
463 | 14.5601 | 3.0409
464 | 15.6907 | 5.0682
465 | 13.1208 | 4.0546
466 | 10.1857 | 3.0409
467 | 7.2248 | 3.0409
468 | 7.1986 | 3.5477
469 | 7.3136 | 4.0546
470 | 9.4638 | 3.5477
471 | 10.6982 | 3.5477
472 | 11.7402 | 3.0409
473 | 12.1004 | 3.0409
474 | 10.0927 | 5.0682
475 | 9.6689 | 5.0682
476 | 8.2353 | 4.0546
477 | 5.6336 | 3.5477
478 | 5.0136 | 4.5614
479 | 3.8006 | 3.0409
480 | 3.468 | 0.5068
481 | 4.3762 | 0.5068
482 | 5.5831 | 0.5068
483 | 6.4805 | 0.5068
484 | 7.6328 | 0.5068
485 | 8.5103 | 0.5068
486 | 10.1008 | 0.5068
487 | 11.9679 | 3.0409
488 | 12.9569 | 5.0682
489 | 11.2917 | 4.0546
490 | 8.272 | 3.0409
491 | 6.9279 | 3.0409
492 | 7.4483 | 3.5477
493 | 7.7078 | 4.0546
494 | 9.5681 | 3.5477
495 | 10.6809 | 3.5477
496 | 11.6537 | 3.0409
497 | 11.557 | 3.0409
498 | 9.2619 | 5.0682
499 | 8.8894 | 5.0682
500 | 6.9648 | 4.0546
501 | 5.5026 | 3.5477
502 | 5.079 | 4.5614
503 | 4.2833 | 3.0409
504 | 4.3463 | 0.5068
505 | 5.4708 | 0.5068
506 | 6.7876 | 0.5068
507 | 7.6835 | 0.5068
508 | 9.1163 | 0.5068
509 | 10.0835 | 0.5068
510 | 11.8885 | 0.5068
511 | 13.4177 | 3.0409
512 | 15.2006 | 5.0682
513 | 12.5194 | 4.0546
514 | 9.3039 | 3.0409
515 | 7.0373 | 3.0409
516 | 7.7865 | 3.5477
517 | 7.8297 | 4.0546
518 | 10.5206 | 3.5477
519 | 12.8016 | 3.5477
520 | 15.2084 | 3.0409
521 | 15.7403 | 3.0409
522 | 12.7951 | 5.0682
523 | 11.158 | 5.0682
524 | 10.4969 | 4.0546
525 | 7.3484 | 3.5477
526 | 5.132 | 4.5614
527 | 3.9445 | 3.0409
528 | 3.623 | 0.5068
529 | 4.3252 | 0.5068
530 | 5.1754 | 0.5068
531 | 6.2226 | 0.5068
532 | 7.8336 | 0.5068
533 | 9.2594 | 0.5068
534 | 11.0641 | 0.5068
535 | 11.9611 | 3.0409
536 | 13.3915 | 5.0682
537 | 11.1698 | 4.0546
538 | 8.1539 | 3.0409
539 | 6.7081 | 3.0409
540 | 7.7499 | 3.5477
541 | 7.689 | 4.0546
542 | 10.1182 | 3.5477
543 | 10.9285 | 3.5477
544 | 12.0781 | 3.0409
545 | 12.8269 | 3.0409
546 | 9.9022 | 5.0682
547 | 9.746 | 5.0682
548 | 7.9328 | 4.0546
549 | 5.9563 | 3.5477
550 | 5.04 | 4.5614
551 | 4.1822 | 3.0409
552 | 4.0664 | 0.5068
553 | 5.0872 | 0.5068
554 | 6.1502 | 0.5068
555 | 7.0807 | 0.5068
556 | 7.9323 | 0.5068
557 | 9.0782 | 0.5068
558 | 10.2452 | 0.5068
559 | 11.9641 | 3.0409
560 | 13.022 | 5.0682
561 | 11.4561 | 4.0546
562 | 8.1797 | 3.0409
563 | 6.3746 | 3.0409
564 | 7.3589 | 3.5477
565 | 7.7614 | 4.0546
566 | 10.5525 | 3.5477
567 | 11.9519 | 3.5477
568 | 13.8336 | 3.0409
569 | 13.7471 | 3.0409
570 | 11.5141 | 5.0682
571 | 10.4933 | 5.0682
572 | 10.1259 | 4.0546
573 | 7.8727 | 3.5477
574 | 5.4752 | 4.5614
575 | 3.4718 | 3.0409
576 | 2.1284 | 0.5068
577 | 2.5322 | 0.5068
578 | 3.798 | 0.5068
579 | 4.8876 | 0.5068
580 | 5.9336 | 0.5068
581 | 7.5856 | 0.5068
582 | 8.8977 | 0.5068
583 | 11.1672 | 3.0409
584 | 10.9385 | 5.0682
585 | 9.1687 | 4.0546
586 | 6.5739 | 3.0409
587 | 4.7493 | 3.0409
588 | 4.4769 | 3.5477
589 | 4.7659 | 4.0546
590 | 6.2148 | 3.5477
591 | 8.0066 | 3.5477
592 | 9.8525 | 3.0409
593 | 10.3047 | 3.0409
594 | 9.1616 | 5.0682
595 | 9.3187 | 5.0682
596 | 8.2107 | 4.0546
597 | 5.2456 | 3.5477
598 | 4.3375 | 4.5614
599 | 3.4788 | 3.0409
600 | 2.9616 | 0.5068
601 | 4.0289 | 0.5068
602 | 5.1672 | 0.5068
603 | 6.1121 | 0.5068
604 | 7.2222 | 0.5068
605 | 8.5138 | 0.5068
606 | 9.0366 | 0.5068
607 | 10.574 | 3.0409
608 | 10.5446 | 5.0682
609 | 9.5471 | 4.0546
610 | 6.4749 | 3.0409
611 | 4.6461 | 3.0409
612 | 3.2073 | 3.5477
613 | 3.3457 | 4.0546
614 | 3.3172 | 3.5477
615 | 3.8623 | 3.5477
616 | 3.8756 | 3.0409
617 | 2.8308 | 3.0409
618 | 1.8307 | 5.0682
619 | 3.0719 | 5.0682
620 | 4.918 | 4.0546
621 | 6.8833 | 3.5477
622 | 7.3368 | 4.5614
623 | 8.223 | 3.0409
624 | 8.738 | 0.5068
625 | 9.1726 | 0.5068
626 | 10.2918 | 0.5068
627 | 10.4079 | 0.5068
628 | 11.5931 | 0.5068
629 | 11.9571 | 0.5068
630 | 13.7548 | 0.5068
631 | 15.0504 | 3.0409
632 | 16.3902 | 5.0682
633 | 15.3036 | 4.0546
634 | 12.7193 | 3.0409
635 | 9.8208 | 3.0409
636 | 7.1078 | 3.5477
637 | 6.2143 | 4.0546
638 | 7.0641 | 3.5477
639 | 7.6476 | 3.5477
640 | 8.8754 | 3.0409
641 | 8.9833 | 3.0409
642 | 6.4276 | 5.0682
643 | 5.3329 | 5.0682
644 | 5.2331 | 4.0546
645 | 5.6814 | 3.5477
646 | 6.1507 | 4.5614
647 | 6.379 | 3.0409
648 | 6.8855 | 0.5068
649 | 7.6296 | 0.5068
650 | 8.7022 | 0.5068
651 | 9.3918 | 0.5068
652 | 10.8458 | 0.5068
653 | 11.9911 | 0.5068
654 | 13.6894 | 0.5068
655 | 15.2239 | 3.0409
656 | 16.3401 | 5.0682
657 | 14.1037 | 4.0546
658 | 9.7452 | 3.0409
659 | 7.112 | 3.0409
660 | 7.4902 | 3.5477
661 | 7.4607 | 4.0546
662 | 8.1036 | 3.5477
663 | 8.3346 | 3.5477
664 | 8.7995 | 3.0409
665 | 7.5973 | 3.0409
666 | 4.682 | 5.0682
667 | 4.4148 | 5.0682
668 | 5.9587 | 4.0546
669 | 7.3759 | 3.5477
670 | 8.2512 | 4.5614
671 | 8.1307 | 3.0409
672 | 7.8623 | 0.5068
673 | 7.9156 | 0.5068
674 | 8.5941 | 0.5068
675 | 8.8936 | 0.5068
676 | 9.398 | 0.5068
677 | 9.9914 | 0.5068
678 | 10.9627 | 0.5068
679 | 12.2384 | 3.0409
680 | 13.4167 | 5.0682
681 | 13.864 | 4.0546
682 | 13.2788 | 3.0409
683 | 12.4734 | 3.0409
684 | 11.5182 | 3.5477
685 | 10.8404 | 4.0546
686 | 10.3439 | 3.5477
687 | 9.9743 | 3.5477
688 | 10.3082 | 3.0409
689 | 11.0122 | 3.0409
690 | 11.3564 | 5.0682
691 | 12.9991 | 5.0682
692 | 13.9059 | 4.0546
693 | 14.5899 | 3.5477
694 | 14.5924 | 4.5614
695 | 13.7254 | 3.0409
696 | 12.9623 | 0.5068
697 | 12.6886 | 0.5068
698 | 12.9828 | 0.5068
699 | 12.8949 | 0.5068
700 | 13.2495 | 0.5068
701 | 13.19 | 0.5068
702 | 14.115 | 0.5068
703 | 14.9446 | 3.0409
704 | 15.9187 | 5.0682
705 | 15.4653 | 4.0546
706 | 14.0546 | 3.0409
707 | 11.4336 | 3.0409
708 | 9.0341 | 3.5477
709 | 7.1325 | 4.0546
710 | 6.4586 | 3.5477
711 | 5.8253 | 3.5477
712 | 5.8146 | 3.0409
713 | 6.1956 | 3.0409
714 | 5.864 | 5.0682
715 | 7.6506 | 5.0682
716 | 9.2508 | 4.0546
717 | 10.2175 | 3.5477
718 | 10.6177 | 4.5614
719 | 10.0559 | 3.0409
720 | 9.4472 | 0.5068
721 | 10.0993 | 0.5068
722 | 10.3267 | 0.5068
723 | 10.788 | 0.5068
724 | 10.7974 | 0.5068
725 | 11.7768 | 0.5068
726 | 12.3234 | 0.5068
727 | 13.2712 | 3.0409
728 | 13.2491 | 5.0682
729 | 11.4473 | 4.0546
730 | 8.1442 | 3.0409
731 | 6.374 | 3.0409
732 | 7.3859 | 3.5477
733 | 7.4317 | 4.0546
734 | 8.1743 | 3.5477
735 | 9.1994 | 3.5477
736 | 8.4244 | 3.0409
737 | 6.4464 | 3.0409
738 | 4.0059 | 5.0682
739 | 4.4244 | 5.0682
740 | 5.8608 | 4.0546
741 | 7.0612 | 3.5477
742 | 7.702 | 4.5614
743 | 7.4625 | 3.0409
744 | 6.8995 | 0.5068
745 | 7.3822 | 0.5068
746 | 8.1935 | 0.5068
747 | 8.985 | 0.5068
748 | 9.8045 | 0.5068
749 | 10.441 | 0.5068
750 | 10.8833 | 0.5068
751 | 12.5136 | 3.0409
752 | 11.5546 | 5.0682
753 | 9.312 | 4.0546
754 | 6.0054 | 3.0409
755 | 4.4732 | 3.0409
756 | 4.8576 | 3.5477
757 | 5.1525 | 4.0546
758 | 6.4229 | 3.5477
759 | 7.4873 | 3.5477
760 | 7.6354 | 3.0409
761 | 7.7213 | 3.0409
762 | 6.3159 | 5.0682
763 | 4.7919 | 5.0682
764 | 4.2756 | 4.0546
765 | 4.301 | 3.5477
766 | 5.0549 | 4.5614
767 | 5.3846 | 3.0409
768 | 5.4875 | 0.5068
769 | 6.6522 | 0.5068
770 | 7.7486 | 0.5068
771 | 8.5648 | 0.5068
772 | 9.461 | 0.5068
773 | 10.3112 | 0.5068
774 | 11.1488 | 0.5068
775 | 11.9075 | 3.0409
776 | 12.2125 | 5.0682
777 | 10.836 | 4.0546
778 | 8.5354 | 3.0409
779 | 7.1413 | 3.0409
780 | 5.2274 | 3.5477
781 | 3.6083 | 4.0546
782 | 2.3178 | 3.5477
783 | 2.1467 | 3.5477
784 | 2.1916 | 3.0409
785 | 2.1494 | 3.0409
786 | 1.6397 | 5.0682
787 | 3.7079 | 5.0682
788 | 6.112 | 4.0546
789 | 8.1156 | 3.5477
790 | 8.5586 | 4.5614
791 | 9.4018 | 3.0409
792 | 9.1893 | 0.5068
793 | 10.1913 | 0.5068
794 | 10.3569 | 0.5068
795 | 11.3598 | 0.5068
796 | 11.2092 | 0.5068
797 | 12.7155 | 0.5068
798 | 13.3037 | 0.5068
799 | 15.5627 | 3.0409
800 | 15.6658 | 5.0682
801 | 14.9531 | 4.0546
802 | 11.9817 | 3.0409
803 | 9.1441 | 3.0409
804 | 7.9638 | 3.5477
805 | 6.7324 | 4.0546
806 | 6.1611 | 3.5477
807 | 5.5606 | 3.5477
808 | 5.2829 | 3.0409
809 | 5.4391 | 3.0409
810 | 5.0589 | 5.0682
811 | 7.2189 | 5.0682
812 | 9.3035 | 4.0546
813 | 10.4945 | 3.5477
814 | 11.1523 | 4.5614
815 | 10.4571 | 3.0409
816 | 10.1793 | 0.5068
817 | 10.3279 | 0.5068
818 | 11.1283 | 0.5068
819 | 10.8499 | 0.5068
820 | 11.9454 | 0.5068
821 | 11.7282 | 0.5068
822 | 13.4591 | 0.5068
823 | 14.2368 | 3.0409
824 | 15.9694 | 5.0682
825 | 13.5923 | 4.0546
826 | 11.2853 | 3.0409
827 | 9.2195 | 3.0409
828 | 8.1578 | 3.5477
829 | 6.6454 | 4.0546
830 | 6.2687 | 3.5477
831 | 5.6949 | 3.5477
832 | 5.3064 | 3.0409
833 | 5.2624 | 3.0409
834 | 4.7943 | 5.0682
835 | 6.8886 | 5.0682
836 | 9.0685 | 4.0546
837 | 10.6029 | 3.5477
838 | 11.191 | 4.5614
839 | 10.8451 | 3.0409
840 | 10.3203 | 0.5068
841 | 10.6198 | 0.5068
842 | 10.7924 | 0.5068
843 | 11.3454 | 0.5068
844 | 11.9105 | 0.5068
845 | 12.1719 | 0.5068
846 | 12.8087 | 0.5068
847 | 14.0493 | 3.0409
848 | 14.6429 | 5.0682
849 | 13.0751 | 4.0546
850 | 10.6532 | 3.0409
851 | 8.4628 | 3.0409
852 | 6.6183 | 3.5477
853 | 5.5428 | 4.0546
854 | 6.0184 | 3.5477
855 | 6.7397 | 3.5477
856 | 6.18 | 3.0409
857 | 5.9116 | 3.0409
858 | 3.9069 | 5.0682
859 | 4.6712 | 5.0682
860 | 5.971 | 4.0546
861 | 6.5383 | 3.5477
862 | 7.3435 | 4.5614
863 | 6.3491 | 3.0409
864 | 5.9767 | 0.5068
865 | 6.685 | 0.5068
866 | 7.03 | 0.5068
867 | 7.7178 | 0.5068
868 | 8.0249 | 0.5068
869 | 9.2796 | 0.5068
870 | 10.4563 | 0.5068
871 | 12.1493 | 3.0409
872 | 12.8555 | 5.0682
873 | 11.0019 | 4.0546
874 | 7.7553 | 3.0409
875 | 6.5598 | 3.0409
876 | 7.3302 | 3.5477
877 | 7.7769 | 4.0546
878 | 9.4995 | 3.5477
879 | 10.3195 | 3.5477
880 | 11.2478 | 3.0409
881 | 11.3583 | 3.0409
882 | 9.443 | 5.0682
883 | 8.3111 | 5.0682
884 | 5.9983 | 4.0546
885 | 5.437 | 3.5477
886 | 5.0151 | 4.5614
887 | 3.7563 | 3.0409
888 | 3.2822 | 0.5068
889 | 4.5002 | 0.5068
890 | 5.6818 | 0.5068
891 | 6.8717 | 0.5068
892 | 8.4177 | 0.5068
893 | 9.9668 | 0.5068
894 | 11.3522 | 0.5068
895 | 12.7853 | 3.0409
896 | 13.8613 | 5.0682
897 | 13.0976 | 4.0546
898 | 11.4556 | 3.0409
899 | 10.2722 | 3.0409
900 | 8.3645 | 3.5477
901 | 6.6987 | 4.0546
902 | 6.3121 | 3.5477
903 | 5.8194 | 3.5477
904 | 5.3735 | 3.0409
905 | 5.3902 | 3.0409
906 | 5.1401 | 5.0682
907 | 7.8706 | 5.0682
908 | 10.5368 | 4.0546
909 | 11.9912 | 3.5477
910 | 12.7595 | 4.5614
911 | 12.748 | 3.0409
912 | 12.6212 | 0.5068
913 | 13.2073 | 0.5068
914 | 14.2281 | 0.5068
915 | 13.6249 | 0.5068
916 | 14.5812 | 0.5068
917 | 15.3397 | 0.5068
918 | 15.6257 | 0.5068
919 | 17.0172 | 3.0409
920 | 16.637 | 5.0682
921 | 14.75 | 4.0546
922 | 10.6435 | 3.0409
923 | 7.6234 | 3.0409
924 | 5.1835 | 3.5477
925 | 4.4177 | 4.0546
926 | 4.9141 | 3.5477
927 | 6.6295 | 3.5477
928 | 7.67 | 3.0409
929 | 8.8991 | 3.0409
930 | 8.5471 | 5.0682
931 | 8.8023 | 5.0682
932 | 6.0962 | 4.0546
933 | 4.2788 | 3.5477
934 | 4.2513 | 4.5614
935 | 3.9081 | 3.0409
936 | 3.9422 | 0.5068
937 | 5.5681 | 0.5068
938 | 6.9711 | 0.5068
939 | 7.8195 | 0.5068
940 | 8.9631 | 0.5068
941 | 10.2189 | 0.5068
942 | 11.2956 | 0.5068
943 | 12.0447 | 3.0409
944 | 12.7679 | 5.0682
945 | 8.5008 | 4.0546
946 | 4.6391 | 3.0409
947 | 4.0119 | 3.0409
948 | 4.5241 | 3.5477
949 | 5.3734 | 4.0546
950 | 7.0788 | 3.5477
951 | 8.5676 | 3.5477
952 | 10.5708 | 3.0409
953 | 10.2546 | 3.0409
954 | 9.1514 | 5.0682
955 | 8.7402 | 5.0682
956 | 7.5595 | 4.0546
957 | 4.9185 | 3.5477
958 | 3.4867 | 4.5614
959 | 3.4436 | 3.0409
960 | 3.5219 | 0.5068
961 | 4.3665 | 0.5068
962 | 5.7044 | 0.5068
963 | 6.7724 | 0.5068
964 | 8.0748 | 0.5068
965 | 9.4622 | 0.5068
966 | 10.8308 | 0.5068
967 | 12.2226 | 3.0409
968 | 13.4765 | 5.0682
969 | 12.7817 | 4.0546
970 | 11.6259 | 3.0409
971 | 9.9721 | 3.0409
972 | 8.5728 | 3.5477
973 | 6.8754 | 4.0546
974 | 5.7614 | 3.5477
975 | 5.985 | 3.5477
976 | 6.013 | 3.0409
977 | 5.4702 | 3.0409
978 | 3.9189 | 5.0682
979 | 5.3567 | 5.0682
980 | 7.3567 | 4.0546
981 | 8.9104 | 3.5477
982 | 9.5172 | 4.5614
983 | 9.3036 | 3.0409
984 | 9.0812 | 0.5068
985 | 9.4504 | 0.5068
986 | 10.053 | 0.5068
987 | 10.7889 | 0.5068
988 | 11.2631 | 0.5068
989 | 12.2707 | 0.5068
990 | 13.1285 | 0.5068
991 | 15.0967 | 3.0409
992 | 15.3147 | 5.0682
993 | 13.0053 | 4.0546
994 | 9.9709 | 3.0409
995 | 8.1096 | 3.0409
996 | 6.7511 | 3.5477
997 | 6.0695 | 4.0546
998 | 6.9785 | 3.5477
999 | 6.9102 | 3.5477
1000 | 6.9555 | 3.0409
1001 | 6.1953 | 3.0409
1002 | 3.717 | 5.0682
1003 | 5.1032 | 5.0682
1004 | 7.2391 | 4.0546
1005 | 8.9257 | 3.5477
1006 | 9.5638 | 4.5614
1007 | 9.3947 | 3.0409
1008 | 9.1966 | 0.5068
1009 | 9.7101 | 0.5068
1010 | 10.7174 | 0.5068
1011 | 11.7253 | 0.5068
1012 | 11.8231 | 0.5068
1013 | 12.5675 | 0.5068
1014 | 13.0907 | 0.5068
1015 | 14.9897 | 3.0409
1016 | 15.2285 | 5.0682
1017 | 15.1822 | 4.0546
1018 | 13.7105 | 3.0409
1019 | 12.377 | 3.0409
1020 | 11.2198 | 3.5477
1021 | 10.3879 | 4.0546
1022 | 9.9444 | 3.5477
1023 | 9.8412 | 3.5477
1024 | 9.5917 | 3.0409
1025 | 10.2141 | 3.0409
1026 | 10.4582 | 5.0682
1027 | 13.1453 | 5.0682
1028 | 14.4044 | 4.0546
1029 | 15.7337 | 3.5477
1030 | 15.4525 | 4.5614
1031 | 15.2465 | 3.0409
1032 | 14.0511 | 0.5068
1033 | 14.3257 | 0.5068
1034 | 13.9834 | 0.5068
1035 | 14.5883 | 0.5068
1036 | 14.4045 | 0.5068
1037 | 15.522 | 0.5068
1038 | 15.8602 | 0.5068
1039 | 17.5441 | 3.0409
1040 | 17.452 | 5.0682
1041 | 15.5026 | 4.0546
1042 | 12.0872 | 3.0409
1043 | 9.0395 | 3.0409
1044 | 7.4395 | 3.5477
1045 | 6.9138 | 4.0546
1046 | 6.3777 | 3.5477
1047 | 6.2541 | 3.5477
1048 | 6.52 | 3.0409
1049 | 6.0971 | 3.0409
1050 | 4.022 | 5.0682
1051 | 4.6677 | 5.0682
1052 | 6.5783 | 4.0546
1053 | 8.1913 | 3.5477
1054 | 9.5275 | 4.5614
1055 | 9.7403 | 3.0409
1056 | 9.6899 | 0.5068
1057 | 10.2828 | 0.5068
1058 | 11.324 | 0.5068
1059 | 12.613 | 0.5068
1060 | 13.7768 | 0.5068
1061 | 15.4646 | 0.5068
1062 | 16.17 | 0.5068
1063 | 17.9175 | 3.0409
1064 | 17.588 | 5.0682
1065 | 15.3065 | 4.0546
1066 | 10.8501 | 3.0409
1067 | 8.5114 | 3.0409
1068 | 7.5195 | 3.5477
1069 | 7.2163 | 4.0546
1070 | 7.8211 | 3.5477
1071 | 8.346 | 3.5477
1072 | 9.8759 | 3.0409
1073 | 10.0184 | 3.0409
1074 | 8.2622 | 5.0682
1075 | 6.4114 | 5.0682
1076 | 5.3321 | 4.0546
1077 | 5.7696 | 3.5477
1078 | 6.2759 | 4.5614
1079 | 6.5449 | 3.0409
1080 | 7.2325 | 0.5068
1081 | 8.2125 | 0.5068
1082 | 9.6023 | 0.5068
1083 | 10.3994 | 0.5068
1084 | 11.4471 | 0.5068
1085 | 12.6569 | 0.5068
1086 | 13.3665 | 0.5068
1087 | 15.4557 | 3.0409
1088 | 15.1376 | 5.0682
1089 | 11.969 | 4.0546
1090 | 8.2368 | 3.0409
1091 | 6.1621 | 3.0409
1092 | 5.0317 | 3.5477
1093 | 4.5528 | 4.0546
1094 | 5.1193 | 3.5477
1095 | 6.4768 | 3.5477
1096 | 7.5929 | 3.0409
1097 | 7.5349 | 3.0409
1098 | 6.5902 | 5.0682
1099 | 6.005 | 5.0682
1100 | 4.2762 | 4.0546
1101 | 4.481 | 3.5477
1102 | 5.2967 | 4.5614
1103 | 5.7307 | 3.0409
1104 | 6.2223 | 0.5068
1105 | 7.7758 | 0.5068
1106 | 9.0387 | 0.5068
1107 | 9.5061 | 0.5068
1108 | 11.038 | 0.5068
1109 | 11.708 | 0.5068
1110 | 13.3729 | 0.5068
1111 | 14.165 | 3.0409
1112 | 15.2924 | 5.0682
1113 | 12.5264 | 4.0546
1114 | 8.8977 | 3.0409
1115 | 6.0751 | 3.0409
1116 | 4.2984 | 3.5477
1117 | 4.1165 | 4.0546
1118 | 4.4247 | 3.5477
1119 | 6.4085 | 3.5477
1120 | 7.2439 | 3.0409
1121 | 8.2438 | 3.0409
1122 | 7.7259 | 5.0682
1123 | 7.7555 | 5.0682
1124 | 5.0021 | 4.0546
1125 | 4.3904 | 3.5477
1126 | 4.1992 | 4.5614
1127 | 5.0069 | 3.0409
1128 | 6.0001 | 0.5068
1129 | 6.8389 | 0.5068
1130 | 8.1665 | 0.5068
1131 | 9.6225 | 0.5068
1132 | 11.1344 | 0.5068
1133 | 12.2431 | 0.5068
1134 | 14.1003 | 0.5068
1135 | 15.7136 | 3.0409
1136 | 16.5842 | 5.0682
1137 | 13.5885 | 4.0546
1138 | 9.5125 | 3.0409
1139 | 7.0883 | 3.0409
1140 | 7.1075 | 3.5477
1141 | 7.3971 | 4.0546
1142 | 8.6288 | 3.5477
1143 | 10.4652 | 3.5477
1144 | 11.1614 | 3.0409
1145 | 12.5786 | 3.0409
1146 | 10.0388 | 5.0682
1147 | 9.0951 | 5.0682
1148 | 6.7729 | 4.0546
1149 | 5.4973 | 3.5477
1150 | 5.3996 | 4.5614
1151 | 5.0195 | 3.0409
1152 | 5.2425 | 0.5068
1153 | 6.8008 | 0.5068
1154 | 8.0481 | 0.5068
1155 | 8.9827 | 0.5068
1156 | 10.7904 | 0.5068
1157 | 11.6573 | 0.5068
1158 | 13.5133 | 0.5068
1159 | 14.5226 | 3.0409
1160 | 15.6813 | 5.0682
1161 | 13.124 | 4.0546
1162 | 9.657 | 3.0409
1163 | 7.4051 | 3.0409
1164 | 7.5315 | 3.5477
1165 | 7.5155 | 4.0546
1166 | 9.1429 | 3.5477
1167 | 10.3647 | 3.5477
1168 | 11.2323 | 3.0409
1169 | 11.9418 | 3.0409
1170 | 10.1414 | 5.0682
1171 | 9.5614 | 5.0682
1172 | 7.8686 | 4.0546
1173 | 5.7632 | 3.5477
1174 | 5.0913 | 4.5614
1175 | 4.7633 | 3.0409
1176 | 4.9263 | 0.5068
1177 | 6.2205 | 0.5068
1178 | 7.4069 | 0.5068
1179 | 8.4171 | 0.5068
1180 | 9.5117 | 0.5068
1181 | 10.4161 | 0.5068
1182 | 11.6725 | 0.5068
1183 | 12.5874 | 3.0409
1184 | 13.6102 | 5.0682
1185 | 11.9816 | 4.0546
1186 | 10.3006 | 3.0409
1187 | 7.6562 | 3.0409
1188 | 6.3042 | 3.5477
1189 | 6.3376 | 4.0546
1190 | 7.3709 | 3.5477
1191 | 8.1238 | 3.5477
1192 | 9.5574 | 3.0409
1193 | 9.4466 | 3.0409
1194 | 7.4768 | 5.0682
1195 | 5.5988 | 5.0682
1196 | 5.3336 | 4.0546
1197 | 5.4994 | 3.5477
1198 | 5.8773 | 4.5614
1199 | 5.9195 | 3.0409
1200 | 5.9025 | 0.5068
1201 | 6.7422 | 0.5068
1202 | 7.3251 | 0.5068
1203 | 7.8878 | 0.5068
1204 | 8.8326 | 0.5068
1205 | 9.4068 | 0.5068
1206 | 11.3024 | 0.5068
1207 | 12.7123 | 3.0409
1208 | 13.6456 | 5.0682
1209 | 11.1809 | 4.0546
1210 | 8.432 | 3.0409
1211 | 6.8277 | 3.0409
1212 | 7.822 | 3.5477
1213 | 8.014 | 4.0546
1214 | 10.5748 | 3.5477
1215 | 11.153 | 3.5477
1216 | 12.5391 | 3.0409
1217 | 12.4752 | 3.0409
1218 | 10.4529 | 5.0682
1219 | 10.1525 | 5.0682
1220 | 8.2359 | 4.0546
1221 | 5.9349 | 3.5477
1222 | 5.0031 | 4.5614
1223 | 3.7519 | 3.0409
1224 | 3.2672 | 0.5068
1225 | 4.0632 | 0.5068
1226 | 5.1077 | 0.5068
1227 | 5.933 | 0.5068
1228 | 6.9866 | 0.5068
1229 | 8.3658 | 0.5068
1230 | 10.1822 | 0.5068
1231 | 12.0162 | 3.0409
1232 | 13.0662 | 5.0682
1233 | 10.2545 | 4.0546
1234 | 7.4871 | 3.0409
1235 | 6.7307 | 3.0409
1236 | 7.7367 | 3.5477
1237 | 7.9032 | 4.0546
1238 | 10.5273 | 3.5477
1239 | 11.7738 | 3.5477
1240 | 13.236 | 3.0409
1241 | 13.4875 | 3.0409
1242 | 10.7498 | 5.0682
1243 | 10.367 | 5.0682
1244 | 10.035 | 4.0546
1245 | 6.9823 | 3.5477
1246 | 5.2774 | 4.5614
1247 | 3.4958 | 3.0409
1248 | 2.672 | 0.5068
1249 | 3.3173 | 0.5068
1250 | 4.3563 | 0.5068
1251 | 5.3346 | 0.5068
1252 | 6.9488 | 0.5068
1253 | 8.3116 | 0.5068
1254 | 9.3596 | 0.5068
1255 | 11.0594 | 3.0409
1256 | 11.0089 | 5.0682
1257 | 7.7752 | 4.0546
1258 | 5.2557 | 3.0409
1259 | 4.5236 | 3.0409
1260 | 5.3192 | 3.5477
1261 | 5.6768 | 4.0546
1262 | 7.5664 | 3.5477
1263 | 8.0476 | 3.5477
1264 | 9.0934 | 3.0409
1265 | 8.8335 | 3.0409
1266 | 7.7772 | 5.0682
1267 | 7.662 | 5.0682
1268 | 5.3353 | 4.0546
1269 | 4.1776 | 3.5477
1270 | 4.2918 | 4.5614
1271 | 4.2232 | 3.0409
1272 | 4.1837 | 0.5068
1273 | 5.7258 | 0.5068
1274 | 6.6962 | 0.5068
1275 | 7.5135 | 0.5068
1276 | 8.4141 | 0.5068
1277 | 9.1741 | 0.5068
1278 | 9.7415 | 0.5068
1279 | 11.1992 | 3.0409
1280 | 10.8491 | 5.0682
1281 | 8.3915 | 4.0546
1282 | 5.2595 | 3.0409
1283 | 4.0438 | 3.0409
1284 | 3.2835 | 3.5477
1285 | 4.0066 | 4.0546
1286 | 5.2743 | 3.5477
1287 | 6.5333 | 3.5477
1288 | 6.9845 | 3.0409
1289 | 7.33 | 3.0409
1290 | 6.8593 | 5.0682
1291 | 7.1764 | 5.0682
1292 | 5.0182 | 4.0546
1293 | 4.4197 | 3.5477
1294 | 3.4278 | 4.5614
1295 | 3.2309 | 3.0409
1296 | 3.1913 | 0.5068
1297 | 3.6555 | 0.5068
1298 | 4.4902 | 0.5068
1299 | 5.2144 | 0.5068
1300 | 6.3779 | 0.5068
1301 | 7.6466 | 0.5068
1302 | 9.0173 | 0.5068
1303 | 10.7631 | 3.0409
1304 | 11.1636 | 5.0682
1305 | 8.5049 | 4.0546
1306 | 6.6202 | 3.0409
1307 | 7.2231 | 3.0409
1308 | 8.38 | 3.5477
1309 | 10.29 | 4.0546
1310 | 12.9041 | 3.5477
1311 | 15.6133 | 3.5477
1312 | 17.7941 | 3.0409
1313 | 17.9111 | 3.0409
1314 | 15.2475 | 5.0682
1315 | 14.3434 | 5.0682
1316 | 12.869 | 4.0546
1317 | 11.2175 | 3.5477
1318 | 9.2547 | 4.5614
1319 | 4.8961 | 3.0409
1320 | 2.1111 | 0.5068
1321 | 1.1867 | 0.5068
1322 | 1.0437 | 0.5068
1323 | 1.4464 | 0.5068
1324 | 2.1108 | 0.5068
1325 | 3.2488 | 0.5068
1326 | 4.7853 | 0.5068
1327 | 6.85 | 3.0409
1328 | 7.7458 | 5.0682
1329 | 6.6166 | 4.0546
1330 | 6.2638 | 3.0409
1331 | 6.7128 | 3.0409
1332 | 7.4278 | 3.5477
1333 | 7.7236 | 4.0546
1334 | 9.3081 | 3.5477
1335 | 10.6144 | 3.5477
1336 | 10.8 | 3.0409
1337 | 10.5239 | 3.0409
1338 | 7.8991 | 5.0682
1339 | 6.4973 | 5.0682
1340 | 5.7706 | 4.0546
1341 | 5.4367 | 3.5477
1342 | 5.0491 | 4.5614
1343 | 3.984 | 3.0409
1344 | 3.4905 | 0.5068
1345 | 4.116 | 0.5068
1346 | 4.9096 | 0.5068
1347 | 5.6434 | 0.5068
1348 | 6.3767 | 0.5068
1349 | 6.9974 | 0.5068
1350 | 8.1328 | 0.5068
1351 | 9.6251 | 3.0409
1352 | 10.1557 | 5.0682
1353 | 8.1491 | 4.0546
1354 | 6.4171 | 3.0409
1355 | 6.9361 | 3.0409
1356 | 7.9061 | 3.5477
1357 | 8.871 | 4.0546
1358 | 10.6835 | 3.5477
1359 | 11.6703 | 3.5477
1360 | 12.5274 | 3.0409
1361 | 11.9189 | 3.0409
1362 | 9.9415 | 5.0682
1363 | 9.3296 | 5.0682
1364 | 8.0378 | 4.0546
1365 | 6.4267 | 3.5477
1366 | 5.0526 | 4.5614
1367 | 3.4996 | 3.0409
1368 | 2.9123 | 0.5068
1369 | 4.0556 | 0.5068
1370 | 5.2159 | 0.5068
1371 | 6.282 | 0.5068
1372 | 7.2676 | 0.5068
1373 | 8.2198 | 0.5068
1374 | 9.4185 | 0.5068
1375 | 11.1962 | 3.0409
1376 | 11.6111 | 5.0682
1377 | 8.5096 | 4.0546
1378 | 6.6932 | 3.0409
1379 | 7.008 | 3.0409
1380 | 8.077 | 3.5477
1381 | 9.6265 | 4.0546
1382 | 11.3875 | 3.5477
1383 | 12.9789 | 3.5477
1384 | 13.4388 | 3.0409
1385 | 13.8189 | 3.0409
1386 | 11.0637 | 5.0682
1387 | 10.6349 | 5.0682
1388 | 10.5561 | 4.0546
1389 | 8.1297 | 3.5477
1390 | 6.2838 | 4.5614
1391 | 3.5855 | 3.0409
1392 | 1.8998 | 0.5068
1393 | 2.1418 | 0.5068
1394 | 2.4302 | 0.5068
1395 | 2.9164 | 0.5068
1396 | 3.8923 | 0.5068
1397 | 5.4867 | 0.5068
1398 | 7.0361 | 0.5068
1399 | 8.5721 | 3.0409
1400 | 9.1341 | 5.0682
1401 | 7.3294 | 4.0546
1402 | 6.801 | 3.0409
1403 | 7.005 | 3.0409
1404 | 8.2548 | 3.5477
1405 | 9.8442 | 4.0546
1406 | 11.5988 | 3.5477
1407 | 13.4454 | 3.5477
1408 | 13.0736 | 3.0409
1409 | 11.5702 | 3.0409
1410 | 8.6646 | 5.0682
1411 | 8.3273 | 5.0682
1412 | 6.6213 | 4.0546
1413 | 5.5401 | 3.5477
1414 | 5.1396 | 4.5614
1415 | 4.5095 | 3.0409
1416 | 4.0867 | 0.5068
1417 | 4.7349 | 0.5068
1418 | 5.5283 | 0.5068
1419 | 6.0338 | 0.5068
1420 | 6.7879 | 0.5068
1421 | 7.7981 | 0.5068
1422 | 8.1501 | 0.5068
1423 | 9.9381 | 3.0409
1424 | 10.3067 | 5.0682
1425 | 9.9764 | 4.0546
1426 | 7.6205 | 3.0409
1427 | 5.2472 | 3.0409
1428 | 4.2943 | 3.5477
1429 | 4.6109 | 4.0546
1430 | 6.8792 | 3.5477
1431 | 9.8638 | 3.5477
1432 | 13.0159 | 3.0409
1433 | 15.4223 | 3.0409
1434 | 14.4129 | 5.0682
1435 | 14.6418 | 5.0682
1436 | 12.9156 | 4.0546
1437 | 10.3289 | 3.5477
1438 | 8.6641 | 4.5614
1439 | 4.943 | 3.0409
1440 | 2.0486 | 0.5068
1441 | 1.7682 | 0.5068
1442 | 2.4701 | 0.5068
1443 | 3.1183 | 0.5068
1444 | 4.3214 | 0.5068
1445 | 5.5602 | 0.5068
1446 | 6.3864 | 0.5068
1447 | 7.4279 | 3.0409
1448 | 8.4641 | 5.0682
1449 | 7.6169 | 4.0546
1450 | 4.4031 | 3.0409
1451 | 3.1907 | 3.0409
1452 | 3.7354 | 3.5477
1453 | 5.2342 | 4.0546
1454 | 7.904 | 3.5477
1455 | 10.2926 | 3.5477
1456 | 12.4772 | 3.0409
1457 | 14.073 | 3.0409
1458 | 13.5342 | 5.0682
1459 | 14.3129 | 5.0682
1460 | 12.835 | 4.0546
1461 | 10.8263 | 3.5477
1462 | 7.8752 | 4.5614
1463 | 5.6431 | 3.0409
1464 | 2.7291 | 0.5068
1465 | 1.3672 | 0.5068
1466 | 0.96691 | 0.5068
1467 | 1.4106 | 0.5068
1468 | 2.4853 | 0.5068
1469 | 3.8888 | 0.5068
1470 | 5.9365 | 0.5068
1471 | 8.0525 | 3.0409
1472 | 9.6821 | 5.0682
1473 | 9.3325 | 4.0546
1474 | 7.0358 | 3.0409
1475 | 6.9854 | 3.0409
1476 | 8.6106 | 3.5477
1477 | 10.6045 | 4.0546
1478 | 14.1034 | 3.5477
1479 | 17.2111 | 3.5477
1480 | 19.6985 | 3.0409
1481 | 19.7879 | 3.0409
1482 | 17.3046 | 5.0682
1483 | 17.9133 | 5.0682
1484 | 17.1054 | 4.0546
1485 | 15.1763 | 3.5477
1486 | 12.545 | 4.5614
1487 | 8.9944 | 3.0409
1488 | 5.1256 | 0.5068
1489 | 2.2758 | 0.5068
1490 | 1.1469 | 0.5068
1491 | 0.84441 | 0.5068
1492 | 1.6928 | 0.5068
1493 | 2.6445 | 0.5068
1494 | 4.2458 | 0.5068
1495 | 6.1352 | 3.0409
1496 | 7.9363 | 5.0682
1497 | 7.8508 | 4.0546
1498 | 6.8362 | 3.0409
1499 | 5.8708 | 3.0409
1500 | 5.449 | 3.5477
1501 | 6.2348 | 4.0546
1502 | 7.3985 | 3.5477
1503 | 7.6347 | 3.5477
1504 | 7.8274 | 3.0409
1505 | 8.2553 | 3.0409
1506 | 5.3104 | 5.0682
1507 | 5.1158 | 5.0682
1508 | 5.3353 | 4.0546
1509 | 5.48 | 3.5477
1510 | 5.4216 | 4.5614
1511 | 4.6522 | 3.0409
1512 | 3.8144 | 0.5068
1513 | 4.1473 | 0.5068
1514 | 4.9659 | 0.5068
1515 | 5.8184 | 0.5068
1516 | 6.4766 | 0.5068
1517 | 7.634 | 0.5068
1518 | 8.9452 | 0.5068
1519 | 11.0553 | 3.0409
1520 | 12.0044 | 5.0682
1521 | 11.9089 | 4.0546
1522 | 9.6262 | 3.0409
1523 | 7.8376 | 3.0409
1524 | 6.5424 | 3.5477
1525 | 5.6583 | 4.0546
1526 | 6.9167 | 3.5477
1527 | 7.0307 | 3.5477
1528 | 7.1601 | 3.0409
1529 | 6.7169 | 3.0409
1530 | 4.4933 | 5.0682
1531 | 4.5765 | 5.0682
1532 | 5.4517 | 4.0546
1533 | 6.2916 | 3.5477
1534 | 7.1199 | 4.5614
1535 | 7.301 | 3.0409
1536 | 7.2061 | 0.5068
1537 | 7.8676 | 0.5068
1538 | 8.5677 | 0.5068
1539 | 9.2462 | 0.5068
1540 | 9.6629 | 0.5068
1541 | 10.5166 | 0.5068
1542 | 11.4117 | 0.5068
1543 | 13.6935 | 3.0409
1544 | 14.5181 | 5.0682
1545 | 14.2248 | 4.0546
1546 | 12.1815 | 3.0409
1547 | 9.1723 | 3.0409
1548 | 7.2786 | 3.5477
1549 | 5.998 | 4.0546
1550 | 6.8768 | 3.5477
1551 | 7.1769 | 3.5477
1552 | 7.9059 | 3.0409
1553 | 8.5003 | 3.0409
1554 | 7.363 | 5.0682
1555 | 7.1336 | 5.0682
1556 | 5.8101 | 4.0546
1557 | 5.4633 | 3.5477
1558 | 5.5543 | 4.5614
1559 | 5.1933 | 3.0409
1560 | 5.1092 | 0.5068
1561 | 5.8934 | 0.5068
1562 | 6.6956 | 0.5068
1563 | 7.0625 | 0.5068
1564 | 7.9024 | 0.5068
1565 | 8.8725 | 0.5068
1566 | 10.1532 | 0.5068
1567 | 12.2586 | 3.0409
1568 | 13.7265 | 5.0682
1569 | 12.7609 | 4.0546
1570 | 9.2696 | 3.0409
1571 | 6.9687 | 3.0409
1572 | 7.3076 | 3.5477
1573 | 8.0266 | 4.0546
1574 | 9.5514 | 3.5477
1575 | 11.4106 | 3.5477
1576 | 14.7811 | 3.0409
1577 | 15.4496 | 3.0409
1578 | 12.9077 | 5.0682
1579 | 12.6553 | 5.0682
1580 | 12.0259 | 4.0546
1581 | 10.2489 | 3.5477
1582 | 6.9974 | 4.5614
1583 | 3.8378 | 3.0409
1584 | 1.8247 | 0.5068
1585 | 1.3942 | 0.5068
1586 | 2.2473 | 0.5068
1587 | 3.0873 | 0.5068
1588 | 4.8762 | 0.5068
1589 | 6.7102 | 0.5068
1590 | 7.9918 | 0.5068
1591 | 9.9618 | 3.0409
1592 | 11.0537 | 5.0682
1593 | 10.3598 | 4.0546
1594 | 6.4907 | 3.0409
1595 | 4.6701 | 3.0409
1596 | 6.1022 | 3.5477
1597 | 8.1116 | 4.0546
1598 | 11.3432 | 3.5477
1599 | 13.7869 | 3.5477
1600 | 15.8074 | 3.0409
1601 | 15.2775 | 3.0409
1602 | 14.3393 | 5.0682
1603 | 15.6435 | 5.0682
1604 | 14.2602 | 4.0546
1605 | 11.7439 | 3.5477
1606 | 9.8745 | 4.5614
1607 | 7.0493 | 3.0409
1608 | 3.57 | 0.5068
1609 | 1.8942 | 0.5068
1610 | 1.6791 | 0.5068
1611 | 1.9742 | 0.5068
1612 | 3.0864 | 0.5068
1613 | 4.3434 | 0.5068
1614 | 5.3832 | 0.5068
1615 | 7.2571 | 3.0409
1616 | 8.7554 | 5.0682
1617 | 7.3317 | 4.0546
1618 | 4.3422 | 3.0409
1619 | 3.2657 | 3.0409
1620 | 4.6093 | 3.5477
1621 | 7.1439 | 4.0546
1622 | 9.2721 | 3.5477
1623 | 12.0015 | 3.5477
1624 | 13.4951 | 3.0409
1625 | 14.8121 | 3.0409
1626 | 14.1318 | 5.0682
1627 | 14.0609 | 5.0682
1628 | 12.7606 | 4.0546
1629 | 11.2726 | 3.5477
1630 | 9.0779 | 4.5614
1631 | 6.7202 | 3.0409
1632 | 3.2244 | 0.5068
1633 | 1.49 | 0.5068
1634 | 1.0006 | 0.5068
1635 | 1.2767 | 0.5068
1636 | 2.133 | 0.5068
1637 | 3.1559 | 0.5068
1638 | 4.9911 | 0.5068
1639 | 6.5745 | 3.0409
1640 | 8.1971 | 5.0682
1641 | 7.6562 | 4.0546
1642 | 6.2486 | 3.0409
1643 | 7.083 | 3.0409
1644 | 8.3436 | 3.5477
1645 | 10.8272 | 4.0546
1646 | 14.1931 | 3.5477
1647 | 16.3093 | 3.5477
1648 | 18.028 | 3.0409
1649 | 19.1968 | 3.0409
1650 | 16.2777 | 5.0682
1651 | 15.3287 | 5.0682
1652 | 13.607 | 4.0546
1653 | 12.2227 | 3.5477
1654 | 10.737 | 4.5614
1655 | 7.5284 | 3.0409
1656 | 3.3748 | 0.5068
1657 | 1.6205 | 0.5068
1658 | 0.97834 | 0.5068
1659 | 1.0525 | 0.5068
1660 | 1.8391 | 0.5068
1661 | 2.6453 | 0.5068
1662 | 4.0609 | 0.5068
1663 | 6.1035 | 3.0409
1664 | 7.6825 | 5.0682
1665 | 7.5542 | 4.0546
1666 | 5.9435 | 3.0409
1667 | 6.2293 | 3.0409
1668 | 7.6022 | 3.5477
1669 | 8.9885 | 4.0546
1670 | 12.4332 | 3.5477
1671 | 14.0327 | 3.5477
1672 | 15.2013 | 3.0409
1673 | 15.211 | 3.0409
1674 | 13.7514 | 5.0682
1675 | 13.6011 | 5.0682
1676 | 12.8368 | 4.0546
1677 | 11.4001 | 3.5477
1678 | 9.4 | 4.5614
1679 | 4.6056 | 3.0409
1680 | 1.9217 | 0.5068
1681 | 1.4631 | 0.5068
1682 | 2.0806 | 0.5068
1683 | 2.9736 | 0.5068
1684 | 4.0034 | 0.5068
1685 | 5.0339 | 0.5068
1686 | 6.4174 | 0.5068
1687 | 8.1659 | 3.0409
1688 | 9.7234 | 5.0682
1689 | 9.7423 | 4.0546
1690 | 8.1969 | 3.0409
1691 | 6.418 | 3.0409
1692 | 6.0463 | 3.5477
1693 | 7.2215 | 4.0546
1694 | 9.8017 | 3.5477
1695 | 11.7541 | 3.5477
1696 | 13.8664 | 3.0409
1697 | 14.9062 | 3.0409
1698 | 13.9229 | 5.0682
1699 | 14.0629 | 5.0682
1700 | 13.0273 | 4.0546
1701 | 11.4191 | 3.5477
1702 | 9.4311 | 4.5614
1703 | 4.9556 | 3.0409
1704 | 2.0146 | 0.5068
1705 | 1.2357 | 0.5068
1706 | 1.3479 | 0.5068
1707 | 1.8968 | 0.5068
1708 | 2.8728 | 0.5068
1709 | 4.0588 | 0.5068
1710 | 6.0892 | 0.5068
1711 | 8.2743 | 3.0409
1712 | 9.8902 | 5.0682
1713 | 9.0318 | 4.0546
1714 | 6.8432 | 3.0409
1715 | 7.1313 | 3.0409
1716 | 8.6004 | 3.5477
1717 | 10.7929 | 4.0546
1718 | 14.7341 | 3.5477
1719 | 18.2556 | 3.5477
1720 | 20.5021 | 3.0409
1721 | 22.6834 | 3.0409
1722 | 20.8135 | 5.0682
1723 | 20.1134 | 5.0682
1724 | 18.3424 | 4.0546
1725 | 15.6098 | 3.5477
1726 | 13.6812 | 4.5614
1727 | 9.696 | 3.0409
1728 | 6.3155 | 0.5068
1729 | 3.5518 | 0.5068
1730 | 1.3948 | 0.5068
1731 | 0.89482 | 0.5068
1732 | 1.7975 | 0.5068
1733 | 2.8197 | 0.5068
1734 | 4.6813 | 0.5068
1735 | 6.9649 | 3.0409
1736 | 8.6997 | 5.0682
1737 | 8.0134 | 4.0546
1738 | 6.372 | 3.0409
1739 | 7.0587 | 3.0409
1740 | 8.2918 | 3.5477
1741 | 10.154 | 4.0546
1742 | 13.5207 | 3.5477
1743 | 15.6508 | 3.5477
1744 | 17.1585 | 3.0409
1745 | 17.5635 | 3.0409
1746 | 15.8076 | 5.0682
1747 | 15.1294 | 5.0682
1748 | 13.6668 | 4.0546
1749 | 12.4548 | 3.5477
1750 | 10.5371 | 4.5614
1751 | 7.2966 | 3.0409
1752 | 3.0401 | 0.5068
1753 | 1.3866 | 0.5068
1754 | 1.2187 | 0.5068
1755 | 1.0964 | 0.5068
1756 | 1.8892 | 0.5068
1757 | 2.5137 | 0.5068
1758 | 3.3598 | 0.5068
1759 | 5.0863 | 3.0409
1760 | 5.9546 | 5.0682
1761 | 6.7441 | 4.0546
1762 | 5.9796 | 3.0409
1763 | 5.1021 | 3.0409
1764 | 4.2283 | 3.5477
1765 | 2.8665 | 4.0546
1766 | 2.7565 | 3.5477
1767 | 2.9884 | 3.5477
1768 | 3.0172 | 3.0409
1769 | 2.9627 | 3.0409
1770 | 2.1643 | 5.0682
1771 | 4.0443 | 5.0682
1772 | 5.4195 | 4.0546
1773 | 6.5714 | 3.5477
1774 | 8.0032 | 4.5614
1775 | 8.1673 | 3.0409
1776 | 7.6349 | 0.5068
1777 | 8.4757 | 0.5068
1778 | 9.1149 | 0.5068
1779 | 9.5521 | 0.5068
1780 | 9.864 | 0.5068
1781 | 10.7778 | 0.5068
1782 | 11.0292 | 0.5068
1783 | 12.3726 | 3.0409
1784 | 13.041 | 5.0682
1785 | 12.28 | 4.0546
1786 | 9.897 | 3.0409
1787 | 8.1316 | 3.0409
1788 | 5.8247 | 3.5477
1789 | 3.8131 | 4.0546
1790 | 2.4529 | 3.5477
1791 | 2.7302 | 3.5477
1792 | 3.2449 | 3.0409
1793 | 2.757 | 3.0409
1794 | 2.2704 | 5.0682
1795 | 3.1812 | 5.0682
1796 | 3.8747 | 4.0546
1797 | 4.5745 | 3.5477
1798 | 4.8425 | 4.5614
1799 | 5.8556 | 3.0409
1800 | 6.1235 | 0.5068
1801 | 6.6926 | 0.5068
1802 | 7.2665 | 0.5068
1803 | 7.7008 | 0.5068
1804 | 8.2843 | 0.5068
1805 | 9.315 | 0.5068
1806 | 10.5629 | 0.5068
1807 | 12.0995 | 3.0409
1808 | 13.8273 | 5.0682
1809 | 12.9892 | 4.0546
1810 | 10.579 | 3.0409
1811 | 8.2377 | 3.0409
1812 | 6.7596 | 3.5477
1813 | 5.3875 | 4.0546
1814 | 6.6397 | 3.5477
1815 | 7.2704 | 3.5477
1816 | 7.5135 | 3.0409
1817 | 7.7482 | 3.0409
1818 | 6.4331 | 5.0682
1819 | 5.7547 | 5.0682
1820 | 5.4356 | 4.0546
1821 | 5.5574 | 3.5477
1822 | 6.0001 | 4.5614
1823 | 5.8732 | 3.0409
1824 | 5.7062 | 0.5068
1825 | 6.5593 | 0.5068
1826 | 7.6645 | 0.5068
1827 | 8.0651 | 0.5068
1828 | 8.8042 | 0.5068
1829 | 9.6424 | 0.5068
1830 | 11.1148 | 0.5068
1831 | 12.7656 | 3.0409
1832 | 14.3695 | 5.0682
1833 | 13.6849 | 4.0546
1834 | 11.0195 | 3.0409
1835 | 8.2808 | 3.0409
1836 | 6.6764 | 3.5477
1837 | 5.7876 | 4.0546
1838 | 6.8006 | 3.5477
1839 | 7.5635 | 3.5477
1840 | 7.6489 | 3.0409
1841 | 8.6052 | 3.0409
1842 | 6.458 | 5.0682
1843 | 5.8274 | 5.0682
1844 | 5.3348 | 4.0546
1845 | 5.638 | 3.5477
1846 | 6.1173 | 4.5614
1847 | 6.0226 | 3.0409
1848 | 5.8249 | 0.5068
1849 | 6.649 | 0.5068
1850 | 7.3658 | 0.5068
1851 | 8.0141 | 0.5068
1852 | 8.8907 | 0.5068
1853 | 10.0117 | 0.5068
1854 | 11.4615 | 0.5068
1855 | 12.9854 | 3.0409
1856 | 14.3672 | 5.0682
1857 | 14.3458 | 4.0546
1858 | 12.5277 | 3.0409
1859 | 10.0541 | 3.0409
1860 | 7.9556 | 3.5477
1861 | 6.1545 | 4.0546
1862 | 7.4794 | 3.5477
1863 | 8.2883 | 3.5477
1864 | 9.5975 | 3.0409
1865 | 9.5562 | 3.0409
1866 | 7.4797 | 5.0682
1867 | 6.1474 | 5.0682
1868 | 5.8309 | 4.0546
1869 | 5.4587 | 3.5477
1870 | 5.3263 | 4.5614
1871 | 4.9937 | 3.0409
1872 | 5.0092 | 0.5068
1873 | 5.8304 | 0.5068
1874 | 6.7378 | 0.5068
1875 | 7.5012 | 0.5068
1876 | 8.3441 | 0.5068
1877 | 9.4115 | 0.5068
1878 | 10.8707 | 0.5068
1879 | 12.4819 | 3.0409
1880 | 13.8217 | 5.0682
1881 | 12.8582 | 4.0546
1882 | 9.7526 | 3.0409
1883 | 7.3769 | 3.0409
1884 | 6.5723 | 3.5477
1885 | 6.9493 | 4.0546
1886 | 7.9627 | 3.5477
1887 | 8.9872 | 3.5477
1888 | 10.3487 | 3.0409
1889 | 10.8554 | 3.0409
1890 | 8.9999 | 5.0682
1891 | 9.2024 | 5.0682
1892 | 7.4197 | 4.0546
1893 | 5.9071 | 3.5477
1894 | 5.0681 | 4.5614
1895 | 4.1505 | 3.0409
1896 | 3.9035 | 0.5068
1897 | 4.6133 | 0.5068
1898 | 5.5986 | 0.5068
1899 | 6.4142 | 0.5068
1900 | 6.9763 | 0.5068
1901 | 7.7972 | 0.5068
1902 | 8.8283 | 0.5068
1903 | 10.6728 | 3.0409
1904 | 11.6639 | 5.0682
1905 | 12.2512 | 4.0546
1906 | 11.0723 | 3.0409
1907 | 9.7107 | 3.0409
1908 | 8.2461 | 3.5477
1909 | 6.3221 | 4.0546
1910 | 5.3649 | 3.5477
1911 | 6.2625 | 3.5477
1912 | 6.1387 | 3.0409
1913 | 6.5036 | 3.0409
1914 | 4.3535 | 5.0682
1915 | 4.7864 | 5.0682
1916 | 5.2389 | 4.0546
1917 | 5.9232 | 3.5477
1918 | 6.8277 | 4.5614
1919 | 6.2735 | 3.0409
1920 | 5.9866 | 0.5068
1921 | 6.3286 | 0.5068
1922 | 7.166 | 0.5068
1923 | 7.3749 | 0.5068
1924 | 7.9986 | 0.5068
1925 | 8.803 | 0.5068
1926 | 9.1606 | 0.5068
1927 | 11.0292 | 3.0409
1928 | 11.195 | 5.0682
1929 | 10.2414 | 4.0546
1930 | 7.3007 | 3.0409
1931 | 5.3061 | 3.0409
1932 | 4.0103 | 3.5477
1933 | 3.9573 | 4.0546
1934 | 4.8426 | 3.5477
1935 | 6.82 | 3.5477
1936 | 7.6205 | 3.0409
1937 | 7.808 | 3.0409
1938 | 6.83 | 5.0682
1939 | 6.4654 | 5.0682
1940 | 4.9643 | 4.0546
1941 | 4.2436 | 3.5477
1942 | 4.4298 | 4.5614
1943 | 4.4714 | 3.0409
1944 | 4.3141 | 0.5068
1945 | 5.3134 | 0.5068
1946 | 6.1968 | 0.5068
1947 | 6.639 | 0.5068
1948 | 7.4546 | 0.5068
1949 | 8.1987 | 0.5068
1950 | 8.7447 | 0.5068
1951 | 9.8191 | 3.0409
1952 | 10.8585 | 5.0682
1953 | 9.4653 | 4.0546
1954 | 5.654 | 3.0409
1955 | 3.6722 | 3.0409
1956 | 3.5282 | 3.5477
1957 | 4.4002 | 4.0546
1958 | 5.8317 | 3.5477
1959 | 7.7619 | 3.5477
1960 | 9.5928 | 3.0409
1961 | 10.9864 | 3.0409
1962 | 11.932 | 5.0682
1963 | 12.3825 | 5.0682
1964 | 11.3547 | 4.0546
1965 | 9.9084 | 3.5477
1966 | 6.1 | 4.5614
1967 | 3.6455 | 3.0409
1968 | 1.9273 | 0.5068
1969 | 1.6717 | 0.5068
1970 | 2.5345 | 0.5068
1971 | 3.7027 | 0.5068
1972 | 5.0969 | 0.5068
1973 | 6.394 | 0.5068
1974 | 7.7559 | 0.5068
1975 | 9.8206 | 3.0409
1976 | 11.3813 | 5.0682
1977 | 10.603 | 4.0546
1978 | 7.4212 | 3.0409
1979 | 6.8925 | 3.0409
1980 | 7.5849 | 3.5477
1981 | 9.5134 | 4.0546
1982 | 12.7611 | 3.5477
1983 | 15.1927 | 3.5477
1984 | 17.5471 | 3.0409
1985 | 18.5878 | 3.0409
1986 | 17.4078 | 5.0682
1987 | 17.5493 | 5.0682
1988 | 15.541 | 4.0546
1989 | 12.5706 | 3.5477
1990 | 9.9155 | 4.5614
1991 | 6.1874 | 3.0409
1992 | 2.6527 | 0.5068
1993 | 1.3177 | 0.5068
1994 | 1.4766 | 0.5068
1995 | 2.3945 | 0.5068
1996 | 3.8103 | 0.5068
1997 | 5.271 | 0.5068
1998 | 7.1161 | 0.5068
1999 | 9.3431 | 3.0409
2000 | 11.2005 | 5.0682
2001 | 10.3011 | 4.0546
2002 | 7.0628 | 3.0409
2003 | 7.08 | 3.0409
2004 | 7.9503 | 3.5477
2005 | 9.4202 | 4.0546
2006 | 12.4581 | 3.5477
2007 | 15.1285 | 3.5477
2008 | 15.9918 | 3.0409
2009 | 16.9006 | 3.0409
2010 | 14.2743 | 5.0682
2011 | 15.3788 | 5.0682
2012 | 14.5568 | 4.0546
2013 | 12.0062 | 3.5477
2014 | 8.7391 | 4.5614
2015 | 4.795 | 3.0409
2016 | 2.0234 | 0.5068
2017 | 1.7245 | 0.5068
2018 | 2.9815 | 0.5068
2019 | 4.4152 | 0.5068
2020 | 6.0669 | 0.5068
2021 | 7.568 | 0.5068
2022 | 9.4258 | 0.5068
2023 | 11.4222 | 3.0409
2024 | 13.4393 | 5.0682
2025 | 12.2322 | 4.0546
2026 | 9.3147 | 3.0409
2027 | 7.0513 | 3.0409
2028 | 6.7391 | 3.5477
2029 | 7.0413 | 4.0546
2030 | 9.0227 | 3.5477
2031 | 10.7925 | 3.5477
2032 | 12.4435 | 3.0409
2033 | 13.1663 | 3.0409
2034 | 11.1516 | 5.0682
2035 | 11.1144 | 5.0682
2036 | 10.6062 | 4.0546
2037 | 8.2677 | 3.5477
2038 | 5.4946 | 4.5614
2039 | 3.5787 | 3.0409
2040 | 2.6157 | 0.5068
2041 | 3.1773 | 0.5068
2042 | 4.0339 | 0.5068
2043 | 5.1133 | 0.5068
2044 | 6.2818 | 0.5068
2045 | 7.3069 | 0.5068
2046 | 8.7564 | 0.5068
2047 | 10.6429 | 3.0409
2048 | 12.3948 | 5.0682
2049 | 11.45 | 4.0546
2050 | 8.3716 | 3.0409
2051 | 6.6741 | 3.0409
2052 | 7.3964 | 3.5477
2053 | 7.6697 | 4.0546
2054 | 9.0878 | 3.5477
2055 | 10.7659 | 3.5477
2056 | 12.5095 | 3.0409
2057 | 13.185 | 3.0409
2058 | 11.7922 | 5.0682
2059 | 11.3034 | 5.0682
2060 | 10.506 | 4.0546
2061 | 7.4354 | 3.5477
2062 | 5.3304 | 4.5614
2063 | 3.8123 | 3.0409
2064 | 3.354 | 0.5068
2065 | 4.3214 | 0.5068
2066 | 5.6045 | 0.5068
2067 | 7.0393 | 0.5068
2068 | 8.1372 | 0.5068
2069 | 9.5518 | 0.5068
2070 | 10.4727 | 0.5068
2071 | 12.5707 | 3.0409
2072 | 13.4138 | 5.0682
2073 | 11.6827 | 4.0546
2074 | 8.0358 | 3.0409
2075 | 6.7952 | 3.0409
2076 | 7.4299 | 3.5477
2077 | 7.9085 | 4.0546
2078 | 10.6463 | 3.5477
2079 | 12.4683 | 3.5477
2080 | 15.2945 | 3.0409
2081 | 17.7209 | 3.0409
2082 | 15.7745 | 5.0682
2083 | 15.8847 | 5.0682
2084 | 13.8482 | 4.0546
2085 | 11.648 | 3.5477
2086 | 8.3719 | 4.5614
2087 | 4.487 | 3.0409
2088 | 1.9768 | 0.5068
2089 | 2.0146 | 0.5068
2090 | 3.4082 | 0.5068
2091 | 4.5392 | 0.5068
2092 | 6.2337 | 0.5068
2093 | 7.6826 | 0.5068
2094 | 9.3397 | 0.5068
2095 | 11.1874 | 3.0409
2096 | 12.6336 | 5.0682
2097 | 10.6012 | 4.0546
2098 | 6.7187 | 3.0409
2099 | 4.7443 | 3.0409
2100 | 5.7752 | 3.5477
2101 | 8.0243 | 4.0546
2102 | 10.9845 | 3.5477
2103 | 14.5342 | 3.5477
2104 | 16.344 | 3.0409
2105 | 18.4858 | 3.0409
2106 | 17.8943 | 5.0682
2107 | 18.5897 | 5.0682
2108 | 16.4199 | 4.0546
2109 | 12.2002 | 3.5477
2110 | 10.0096 | 4.5614
2111 | 7.3362 | 3.0409
2112 | 3.3678 | 0.5068
2113 | 2.0656 | 0.5068
2114 | 2.0322 | 0.5068
2115 | 2.796 | 0.5068
2116 | 4.2487 | 0.5068
2117 | 5.71 | 0.5068
2118 | 7.0798 | 0.5068
2119 | 8.6465 | 3.0409
2120 | 9.5438 | 5.0682
2121 | 7.7303 | 4.0546
2122 | 3.9243 | 3.0409
2123 | 3.5415 | 3.0409
2124 | 5.6955 | 3.5477
2125 | 8.3889 | 4.0546
2126 | 10.2797 | 3.5477
2127 | 11.0156 | 3.5477
2128 | 11.3308 | 3.0409
2129 | 11.1578 | 3.0409
2130 | 11.9197 | 5.0682
2131 | 13.3871 | 5.0682
2132 | 13.4657 | 4.0546
2133 | 11.9291 | 3.5477
2134 | 9.4085 | 4.5614
2135 | 7.6973 | 3.0409
2136 | 4.0401 | 0.5068
2137 | 1.8895 | 0.5068
2138 | 1.0229 | 0.5068
2139 | 0.82389 | 0.5068
2140 | 1.5659 | 0.5068
2141 | 2.5891 | 0.5068
2142 | 4.1242 | 0.5068
2143 | 6.1038 | 3.0409
2144 | 7.5412 | 5.0682
2145 | 8.0243 | 4.0546
2146 | 7.0534 | 3.0409
2147 | 6.0021 | 3.0409
2148 | 5.2731 | 3.5477
2149 | 4.7079 | 4.0546
2150 | 6.3874 | 3.5477
2151 | 6.7256 | 3.5477
2152 | 7.1 | 3.0409
2153 | 7.034 | 3.0409
2154 | 5.0551 | 5.0682
2155 | 5.364 | 5.0682
2156 | 5.4382 | 4.0546
2157 | 5.7295 | 3.5477
2158 | 6.5543 | 4.5614
2159 | 6.6425 | 3.0409
2160 | 6.5523 | 0.5068
2161 | 6.8966 | 0.5068
2162 | 7.3078 | 0.5068
2163 | 7.6656 | 0.5068
2164 | 8.2491 | 0.5068
2165 | 8.8722 | 0.5068
2166 | 9.9724 | 0.5068
2167 | 11.2349 | 3.0409
2168 | 12.3523 | 5.0682
2169 | 11.5426 | 4.0546
2170 | 9.4654 | 3.0409
2171 | 7.6574 | 3.0409
2172 | 6.6072 | 3.5477
2173 | 5.8772 | 4.0546
2174 | 5.6116 | 3.5477
2175 | 6.252 | 3.5477
2176 | 5.7548 | 3.0409
2177 | 4.9087 | 3.0409
2178 | 4.2925 | 5.0682
2179 | 5.9267 | 5.0682
2180 | 7.7983 | 4.0546
2181 | 9.256 | 3.5477
2182 | 10.1459 | 4.5614
2183 | 9.8806 | 3.0409
2184 | 9.4888 | 0.5068
2185 | 9.5492 | 0.5068
2186 | 10.2256 | 0.5068
2187 | 9.9806 | 0.5068
2188 | 11.1617 | 0.5068
2189 | 10.9211 | 0.5068
2190 | 12.5447 | 0.5068
2191 | 13.263 | 3.0409
2192 | 15.2329 | 5.0682
2193 | 15.3692 | 4.0546
2194 | 15.0577 | 3.0409
2195 | 13.2014 | 3.0409
2196 | 11.8312 | 3.5477
2197 | 10.1338 | 4.0546
2198 | 9.3668 | 3.5477
2199 | 8.2428 | 3.5477
2200 | 7.2761 | 3.0409
2201 | 6.8022 | 3.0409
2202 | 5.7884 | 5.0682
2203 | 7.1928 | 5.0682
2204 | 8.8818 | 4.0546
2205 | 10.7893 | 3.5477
2206 | 11.6757 | 4.5614
2207 | 11.0342 | 3.0409
2208 | 10.7224 | 0.5068
2209 | 10.7168 | 0.5068
2210 | 11.125 | 0.5068
2211 | 11.4718 | 0.5068
2212 | 11.6496 | 0.5068
2213 | 12.4365 | 0.5068
2214 | 13.0344 | 0.5068
2215 | 14.774 | 3.0409
2216 | 15.6461 | 5.0682
2217 | 14.7927 | 4.0546
2218 | 10.5274 | 3.0409
2219 | 7.8159 | 3.0409
2220 | 6.7552 | 3.5477
2221 | 5.9792 | 4.0546
2222 | 6.8856 | 3.5477
2223 | 7.4076 | 3.5477
2224 | 7.3793 | 3.0409
2225 | 7.5786 | 3.0409
2226 | 6.5849 | 5.0682
2227 | 6.9595 | 5.0682
2228 | 6.2418 | 4.0546
2229 | 5.5812 | 3.5477
2230 | 5.7278 | 4.5614
2231 | 5.4652 | 3.0409
2232 | 5.6001 | 0.5068
2233 | 6.3105 | 0.5068
2234 | 7.3781 | 0.5068
2235 | 7.9373 | 0.5068
2236 | 9.1319 | 0.5068
2237 | 9.6626 | 0.5068
2238 | 11.6494 | 0.5068
2239 | 13.1463 | 3.0409
2240 | 14.6224 | 5.0682
2241 | 13.7608 | 4.0546
2242 | 11.5872 | 3.0409
2243 | 8.3813 | 3.0409
2244 | 6.8185 | 3.5477
2245 | 5.8321 | 4.0546
2246 | 6.6702 | 3.5477
2247 | 7.3199 | 3.5477
2248 | 7.3063 | 3.0409
2249 | 8.1946 | 3.0409
2250 | 7.3733 | 5.0682
2251 | 7.3027 | 5.0682
2252 | 6.0138 | 4.0546
2253 | 5.6474 | 3.5477
2254 | 5.685 | 4.5614
2255 | 5.6754 | 3.0409
2256 | 5.8257 | 0.5068
2257 | 6.6223 | 0.5068
2258 | 7.6999 | 0.5068
2259 | 8.0885 | 0.5068
2260 | 9.2986 | 0.5068
2261 | 10.1987 | 0.5068
2262 | 11.2062 | 0.5068
2263 | 13.1827 | 3.0409
2264 | 13.4182 | 5.0682
2265 | 12.1006 | 4.0546
2266 | 8.886 | 3.0409
2267 | 5.7187 | 3.0409
2268 | 4.4417 | 3.5477
2269 | 4.5775 | 4.0546
2270 | 5.3461 | 3.5477
2271 | 6.9645 | 3.5477
2272 | 7.6375 | 3.0409
2273 | 8.2816 | 3.0409
2274 | 7.419 | 5.0682
2275 | 8.1409 | 5.0682
2276 | 6.1249 | 4.0546
2277 | 4.8127 | 3.5477
2278 | 4.2733 | 4.5614
2279 | 3.7001 | 3.0409
2280 | 3.1403 | 0.5068
2281 | 4.0843 | 0.5068
2282 | 5.2669 | 0.5068
2283 | 6.0769 | 0.5068
2284 | 6.9201 | 0.5068
2285 | 7.7987 | 0.5068
2286 | 8.4848 | 0.5068
2287 | 9.592 | 3.0409
2288 | 9.9339 | 5.0682
2289 | 7.3909 | 4.0546
2290 | 3.921 | 3.0409
2291 | 3.2563 | 3.0409
2292 | 4.2442 | 3.5477
2293 | 6.3075 | 4.0546
2294 | 8.0649 | 3.5477
2295 | 9.734 | 3.5477
2296 | 10.6693 | 3.0409
2297 | 10.0861 | 3.0409
2298 | 8.9005 | 5.0682
2299 | 9.445 | 5.0682
2300 | 9.1224 | 4.0546
2301 | 7.1831 | 3.5477
2302 | 4.3205 | 4.5614
2303 | 2.9838 | 3.0409
2304 | 2.3191 | 0.5068
2305 | 2.65 | 0.5068
2306 | 3.5656 | 0.5068
2307 | 4.5749 | 0.5068
2308 | 5.5804 | 0.5068
2309 | 6.7952 | 0.5068
2310 | 8.4906 | 0.5068
2311 | 10.5078 | 3.0409
2312 | 12.0718 | 5.0682
2313 | 10.2724 | 4.0546
2314 | 7.7471 | 3.0409
2315 | 6.4751 | 3.0409
2316 | 7.2983 | 3.5477
2317 | 7.9504 | 4.0546
2318 | 10.6994 | 3.5477
2319 | 12.0662 | 3.5477
2320 | 14.1073 | 3.0409
2321 | 15.3918 | 3.0409
2322 | 14.2915 | 5.0682
2323 | 14.4272 | 5.0682
2324 | 13.3778 | 4.0546
2325 | 11.3951 | 3.5477
2326 | 9.3942 | 4.5614
2327 | 4.7325 | 3.0409
2328 | 1.9771 | 0.5068
2329 | 1.6272 | 0.5068
2330 | 2.3997 | 0.5068
2331 | 3.194 | 0.5068
2332 | 4.2771 | 0.5068
2333 | 5.4916 | 0.5068
2334 | 7.5379 | 0.5068
2335 | 9.3719 | 3.0409
2336 | 10.8304 | 5.0682
2337 | 9.2376 | 4.0546
2338 | 6.7996 | 3.0409
2339 | 7.1161 | 3.0409
2340 | 8.2918 | 3.5477
2341 | 10.1021 | 4.0546
2342 | 12.3335 | 3.5477
2343 | 14.6875 | 3.5477
2344 | 15.5146 | 3.0409
2345 | 17.0527 | 3.0409
2346 | 14.2833 | 5.0682
2347 | 14.4234 | 5.0682
2348 | 13.2855 | 4.0546
2349 | 11.5097 | 3.5477
2350 | 9.3285 | 4.5614
2351 | 4.8378 | 3.0409
2352 | 1.9546 | 0.5068
2353 | 1.5132 | 0.5068
2354 | 2.2201 | 0.5068
2355 | 3.058 | 0.5068
2356 | 4.3958 | 0.5068
2357 | 5.6027 | 0.5068
2358 | 7.1021 | 0.5068
2359 | 8.8396 | 3.0409
2360 | 9.7768 | 5.0682
2361 | 7.8159 | 4.0546
2362 | 6.8292 | 3.0409
2363 | 7.5065 | 3.0409
2364 | 9.6721 | 3.5477
2365 | 12.0983 | 4.0546
2366 | 15.5673 | 3.5477
2367 | 17.476 | 3.5477
2368 | 18.5362 | 3.0409
2369 | 19.2161 | 3.0409
2370 | 17.9467 | 5.0682
2371 | 18.0276 | 5.0682
2372 | 17.5054 | 4.0546
2373 | 14.9691 | 3.5477
2374 | 12.6502 | 4.5614
2375 | 9.325 | 3.0409
2376 | 4.5661 | 0.5068
2377 | 2.0867 | 0.5068
2378 | 1.0085 | 0.5068
2379 | 0.97248 | 0.5068
2380 | 1.8145 | 0.5068
2381 | 3.0703 | 0.5068
2382 | 4.8173 | 0.5068
2383 | 6.8526 | 3.0409
2384 | 8.2343 | 5.0682
2385 | 6.8168 | 4.0546
2386 | 6.7603 | 3.0409
2387 | 8.1931 | 3.0409
2388 | 11.8388 | 3.5477
2389 | 14.7763 | 4.0546
2390 | 19.0478 | 3.5477
2391 | 20.834 | 3.5477
2392 | 22.5996 | 3.0409
2393 | 23.4443 | 3.0409
2394 | 21.1233 | 5.0682
2395 | 19.8948 | 5.0682
2396 | 18.2566 | 4.0546
2397 | 15.5242 | 3.5477
2398 | 12.8424 | 4.5614
2399 | 8.9258 | 3.0409
2400 | 4.3788 | 0.5068
2401 | 2.124 | 0.5068
2402 | 1.0935 | 0.5068
2403 | 1.1855 | 0.5068
2404 | 2.2547 | 0.5068
2405 | 3.4357 | 0.5068
2406 | 5.2414 | 0.5068
2407 | 7.2676 | 3.0409
2408 | 8.4454 | 5.0682
2409 | 7.3139 | 4.0546
2410 | 6.4757 | 3.0409
2411 | 7.3869 | 3.0409
2412 | 9.9271 | 3.5477
2413 | 13.163 | 4.0546
2414 | 15.8003 | 3.5477
2415 | 17.6188 | 3.5477
2416 | 18.6027 | 3.0409
2417 | 19.5795 | 3.0409
2418 | 17.6364 | 5.0682
2419 | 17.4743 | 5.0682
2420 | 16.1192 | 4.0546
2421 | 13.5937 | 3.5477
2422 | 11.2056 | 4.5614
2423 | 8.325 | 3.0409
2424 | 3.9782 | 0.5068
2425 | 1.9261 | 0.5068
2426 | 1.238 | 0.5068
2427 | 1.0753 | 0.5068
2428 | 1.9971 | 0.5068
2429 | 3.0764 | 0.5068
2430 | 4.2936 | 0.5068
2431 | 6.3506 | 3.0409
2432 | 6.7171 | 5.0682
2433 | 5.3271 | 4.0546
2434 | 4.188 | 3.0409
2435 | 6.095 | 3.0409
2436 | 8.8589 | 3.5477
2437 | 12.1396 | 4.0546
2438 | 14.8267 | 3.5477
2439 | 15.8539 | 3.5477
2440 | 16.0923 | 3.0409
2441 | 16.5369 | 3.0409
2442 | 15.3988 | 5.0682
2443 | 16.1505 | 5.0682
2444 | 14.3294 | 4.0546
2445 | 12.155 | 3.5477
2446 | 10.208 | 4.5614
2447 | 7.8145 | 3.0409
2448 | 3.4727 | 0.5068
2449 | 2.2629 | 0.5068
2450 | 1.6782 | 0.5068
2451 | 1.325 | 0.5068
2452 | 2.0006 | 0.5068
2453 | 3.0518 | 0.5068
2454 | 4.1289 | 0.5068
2455 | 5.6027 | 3.0409
2456 | 6.3314 | 5.0682
2457 | 4.3439 | 4.0546
2458 | 2.5342 | 3.0409
2459 | 4.2929 | 3.0409
2460 | 6.5679 | 3.5477
2461 | 10.2062 | 4.0546
2462 | 12.3848 | 3.5477
2463 | 13.6034 | 3.5477
2464 | 14.0548 | 3.0409
2465 | 14.0698 | 3.0409
2466 | 12.9135 | 5.0682
2467 | 12.842 | 5.0682
2468 | 11.4183 | 4.0546
2469 | 10.1223 | 3.5477
2470 | 7.0182 | 4.5614
2471 | 4.0377 | 3.0409
2472 | 2.007 | 0.5068
2473 | 1.2919 | 0.5068
2474 | 1.6246 | 0.5068
2475 | 2.2465 | 0.5068
2476 | 3.1547 | 0.5068
2477 | 4.3531 | 0.5068
2478 | 5.858 | 0.5068
2479 | 7.6545 | 3.0409
2480 | 8.5248 | 5.0682
2481 | 7.4115 | 4.0546
2482 | 6.1665 | 3.0409
2483 | 6.8394 | 3.0409
2484 | 8.0652 | 3.5477
2485 | 10.433 | 4.0546
2486 | 14.5019 | 3.5477
2487 | 15.8495 | 3.5477
2488 | 17.1215 | 3.0409
2489 | 16.6101 | 3.0409
2490 | 13.2148 | 5.0682
2491 | 13.0486 | 5.0682
2492 | 12.6993 | 4.0546
2493 | 11.296 | 3.5477
2494 | 9.5419 | 4.5614
2495 | 4.9491 | 3.0409
2496 | 1.9543 | 0.5068
2497 | 1.282 | 0.5068
2498 | 1.8485 | 0.5068
2499 | 2.3496 | 0.5068
2500 | 3.3739 | 0.5068
2501 | 4.4732 | 0.5068
2502 | 5.9734 | 0.5068
2503 | 7.5325 | 3.0409
2504 | 8.6854 | 5.0682
2505 | 7.4112 | 4.0546
2506 | 6.1674 | 3.0409
2507 | 7.1181 | 3.0409
2508 | 9.0376 | 3.5477
2509 | 11.5121 | 4.0546
2510 | 15.0957 | 3.5477
2511 | 17.178 | 3.5477
2512 | 19.4066 | 3.0409
2513 | 19.3925 | 3.0409
2514 | 17.2606 | 5.0682
2515 | 17.731 | 5.0682
2516 | 16.5142 | 4.0546
2517 | 14.7376 | 3.5477
2518 | 12.2408 | 4.5614
2519 | 9.179 | 3.0409
2520 | 5.018 | 0.5068
2521 | 2.1679 | 0.5068
2522 | 1.0991 | 0.5068
2523 | 1.0806 | 0.5068
2524 | 2.1603 | 0.5068
2525 | 3.082 | 0.5068
2526 | 4.7774 | 0.5068
2527 | 6.8872 | 3.0409
2528 | 8.1133 | 5.0682
2529 | 7.0911 | 4.0546
2530 | 6.3732 | 3.0409
2531 | 7.304 | 3.0409
2532 | 8.9655 | 3.5477
2533 | 11.8524 | 4.0546
2534 | 15.0239 | 3.5477
2535 | 16.8436 | 3.5477
2536 | 19.4904 | 3.0409
2537 | 22.3112 | 3.0409
2538 | 20.7373 | 5.0682
2539 | 20.0861 | 5.0682
2540 | 18.5936 | 4.0546
2541 | 16.2404 | 3.5477
2542 | 13.5564 | 4.5614
2543 | 10.1717 | 3.0409
2544 | 6.2577 | 0.5068
2545 | 2.7154 | 0.5068
2546 | 1.5856 | 0.5068
2547 | 0.7984 | 0.5068
2548 | 0.97776 | 0.5068
2549 | 1.8672 | 0.5068
2550 | 3.5081 | 0.5068
2551 | 5.5177 | 3.0409
2552 | 6.7998 | 5.0682
2553 | 6.107 | 4.0546
2554 | 6.525 | 3.0409
2555 | 7.7931 | 3.0409
2556 | 10.4705 | 3.5477
2557 | 12.7799 | 4.0546
2558 | 15.5289 | 3.5477
2559 | 16.746 | 3.5477
2560 | 17.0758 | 3.0409
2561 | 17.6681 | 3.0409
2562 | 14.8704 | 5.0682
2563 | 14.5922 | 5.0682
2564 | 13.1841 | 4.0546
2565 | 11.5343 | 3.5477
2566 | 9.2491 | 4.5614
2567 | 5.0567 | 3.0409
2568 | 2.2359 | 0.5068
2569 | 1.2782 | 0.5068
2570 | 1.4209 | 0.5068
2571 | 1.9302 | 0.5068
2572 | 2.876 | 0.5068
2573 | 3.8563 | 0.5068
2574 | 5.4107 | 0.5068
2575 | 7.1618 | 3.0409
2576 | 8.1587 | 5.0682
2577 | 7.2693 | 4.0546
2578 | 5.8767 | 3.0409
2579 | 6.2164 | 3.0409
2580 | 7.4266 | 3.5477
2581 | 8.5005 | 4.0546
2582 | 10.9954 | 3.5477
2583 | 12.3666 | 3.5477
2584 | 13.5657 | 3.0409
2585 | 13.5385 | 3.0409
2586 | 11.3257 | 5.0682
2587 | 10.9757 | 5.0682
2588 | 10.4257 | 4.0546
2589 | 7.7651 | 3.5477
2590 | 5.4969 | 4.5614
2591 | 3.6675 | 3.0409
2592 | 2.5079 | 0.5068
2593 | 3.0052 | 0.5068
2594 | 4.1289 | 0.5068
2595 | 4.8434 | 0.5068
2596 | 6.1537 | 0.5068
2597 | 7.1788 | 0.5068
2598 | 8.0249 | 0.5068
2599 | 10.1711 | 3.0409
2600 | 10.3298 | 5.0682
2601 | 8.5398 | 4.0546
2602 | 5.9514 | 3.0409
2603 | 4.0942 | 3.0409
2604 | 4.2316 | 3.5477
2605 | 5.3808 | 4.0546
2606 | 8.149 | 3.5477
2607 | 10.0596 | 3.5477
2608 | 11.5312 | 3.0409
2609 | 12.5341 | 3.0409
2610 | 12.1231 | 5.0682
2611 | 12.1137 | 5.0682
2612 | 10.7214 | 4.0546
2613 | 8.608 | 3.5477
2614 | 6.0112 | 4.5614
2615 | 4.2648 | 3.0409
2616 | 1.9006 | 0.5068
2617 | 2.0082 | 0.5068
2618 | 2.8648 | 0.5068
2619 | 3.4774 | 0.5068
2620 | 4.6089 | 0.5068
2621 | 6.0025 | 0.5068
2622 | 7.3163 | 0.5068
2623 | 8.8528 | 3.0409
2624 | 9.574 | 5.0682
2625 | 7.5477 | 4.0546
2626 | 4.2827 | 3.0409
2627 | 3.0919 | 3.0409
2628 | 3.1882 | 3.5477
2629 | 4.6015 | 4.0546
2630 | 7.1676 | 3.5477
2631 | 8.8855 | 3.5477
2632 | 10.2672 | 3.0409
2633 | 11.0969 | 3.0409
2634 | 10.9766 | 5.0682
2635 | 11.4772 | 5.0682
2636 | 11.0033 | 4.0546
2637 | 9.9397 | 3.5477
2638 | 7.078 | 4.5614
2639 | 3.919 | 3.0409
2640 | 2.019 | 0.5068
2641 | 1.3245 | 0.5068
2642 | 2.0208 | 0.5068
2643 | 2.5926 | 0.5068
2644 | 3.8724 | 0.5068
2645 | 4.8149 | 0.5068
2646 | 6.4362 | 0.5068
2647 | 8.0979 | 3.0409
2648 | 9.4717 | 5.0682
2649 | 9.2311 | 4.0546
2650 | 7.5337 | 3.0409
2651 | 5.9385 | 3.0409
2652 | 5.5642 | 3.5477
2653 | 6.3338 | 4.0546
2654 | 7.739 | 3.5477
2655 | 8.8791 | 3.5477
2656 | 9.701 | 3.0409
2657 | 10.7115 | 3.0409
2658 | 9.2284 | 5.0682
2659 | 9.8553 | 5.0682
2660 | 9.3021 | 4.0546
2661 | 6.7842 | 3.5477
2662 | 5.4368 | 4.5614
2663 | 3.5611 | 3.0409
2664 | 2.3194 | 0.5068
2665 | 2.7649 | 0.5068
2666 | 3.7036 | 0.5068
2667 | 4.4105 | 0.5068
2668 | 5.5048 | 0.5068
2669 | 6.3046 | 0.5068
2670 | 7.5713 | 0.5068
2671 | 9.2051 | 3.0409
2672 | 10.0549 | 5.0682
2673 | 8.4056 | 4.0546
2674 | 6.2539 | 3.0409
2675 | 6.4866 | 3.0409
2676 | 7.9838 | 3.5477
2677 | 10.6156 | 4.0546
2678 | 13.7321 | 3.5477
2679 | 15.9122 | 3.5477
2680 | 17.0512 | 3.0409
2681 | 17.8961 | 3.0409
2682 | 16.4735 | 5.0682
2683 | 16.8137 | 5.0682
2684 | 15.6385 | 4.0546
2685 | 13.9624 | 3.5477
2686 | 11.4278 | 4.5614
2687 | 8.5785 | 3.0409
2688 | 3.8068 | 0.5068
2689 | 1.9827 | 0.5068
2690 | 1.0422 | 0.5068
2691 | 0.86991 | 0.5068
2692 | 1.6002 | 0.5068
2693 | 2.587 | 0.5068
2694 | 4.2223 | 0.5068
2695 | 6.025 | 3.0409
2696 | 6.6556 | 5.0682
2697 | 6.0384 | 4.0546
2698 | 6.314 | 3.0409
2699 | 7.9329 | 3.0409
2700 | 10.8787 | 3.5477
2701 | 14.2652 | 4.0546
2702 | 17.5121 | 3.5477
2703 | 18.641 | 3.5477
2704 | 20.2879 | 3.0409
2705 | 20.1243 | 3.0409
2706 | 18.5994 | 5.0682
2707 | 17.8758 | 5.0682
2708 | 16.7176 | 4.0546
2709 | 14.6725 | 3.5477
2710 | 12.6206 | 4.5614
2711 | 9.4316 | 3.0409
2712 | 5.6311 | 0.5068
2713 | 2.5477 | 0.5068
2714 | 1.396 | 0.5068
2715 | 0.76 | 0.5068
2716 | 0.98479 | 0.5068
2717 | 1.8564 | 0.5068
2718 | 3.4284 | 0.5068
2719 | 5.3096 | 3.0409
2720 | 6.1653 | 5.0682
2721 | 5.69 | 4.0546
2722 | 6.5968 | 3.0409
2723 | 7.4681 | 3.0409
2724 | 8.8606 | 3.5477
2725 | 11.515 | 4.0546
2726 | 14.2663 | 3.5477
2727 | 15.154 | 3.5477
2728 | 16.1957 | 3.0409
2729 | 15.9607 | 3.0409
2730 | 13.3429 | 5.0682
2731 | 12.3974 | 5.0682
2732 | 11.6501 | 4.0546
2733 | 10.299 | 3.5477
2734 | 7.3192 | 4.5614
2735 | 4.2713 | 3.0409
2736 | 1.8719 | 0.5068
2737 | 1.2928 | 0.5068
2738 | 1.4212 | 0.5068
2739 | 1.8614 | 0.5068
2740 | 2.6462 | 0.5068
2741 | 3.5758 | 0.5068
2742 | 5.0749 | 0.5068
2743 | 7.0065 | 3.0409
2744 | 7.7895 | 5.0682
2745 | 6.6879 | 4.0546
2746 | 6.0499 | 3.0409
2747 | 7.1076 | 3.0409
2748 | 8.3041 | 3.5477
2749 | 10.0764 | 4.0546
2750 | 12.0103 | 3.5477
2751 | 13.7373 | 3.5477
2752 | 14.0335 | 3.0409
2753 | 14.085 | 3.0409
2754 | 11.7342 | 5.0682
2755 | 11.8382 | 5.0682
2756 | 11.6994 | 4.0546
2757 | 10.8104 | 3.5477
2758 | 8.7567 | 4.5614
2759 | 4.6871 | 3.0409
2760 | 2.0237 | 0.5068
2761 | 1.3045 | 0.5068
2762 | 1.6867 | 0.5068
2763 | 2.0187 | 0.5068
2764 | 3.0017 | 0.5068
2765 | 3.9389 | 0.5068
2766 | 4.6669 | 0.5068
2767 | 6.2158 | 3.0409
2768 | 5.8197 | 5.0682
2769 | 4.389 | 4.0546
2770 | 4.3683 | 3.0409
2771 | 6.3995 | 3.0409
2772 | 9.2126 | 3.5477
2773 | 11.9904 | 4.0546
2774 | 15.069 | 3.5477
2775 | 16.1455 | 3.5477
2776 | 16.582 | 3.0409
2777 | 16.2189 | 3.0409
2778 | 14.9389 | 5.0682
2779 | 15.3478 | 5.0682
2780 | 13.187 | 4.0546
2781 | 11.6914 | 3.5477
2782 | 10.0108 | 4.5614
2783 | 7.2582 | 3.0409
2784 | 3.3554 | 0.5068
2785 | 2.2409 | 0.5068
2786 | 1.6864 | 0.5068
2787 | 1.3505 | 0.5068
2788 | 2.099 | 0.5068
2789 | 3.0084 | 0.5068
2790 | 3.9208 | 0.5068
2791 | 5.0356 | 3.0409
2792 | 5.1624 | 5.0682
2793 | 3.2891 | 4.0546
2794 | 3.145 | 3.0409
2795 | 6.185 | 3.0409
2796 | 9.3366 | 3.5477
2797 | 12.4652 | 4.0546
2798 | 13.7933 | 3.5477
2799 | 15.4395 | 3.5477
2800 | 16.3276 | 3.0409
2801 | 16.0126 | 3.0409
2802 | 14.3909 | 5.0682
2803 | 15.6555 | 5.0682
2804 | 14.8994 | 4.0546
2805 | 13.0562 | 3.5477
2806 | 10.732 | 4.5614
2807 | 8.7784 | 3.0409
2808 | 5.7759 | 0.5068
2809 | 2.6014 | 0.5068
2810 | 1.5267 | 0.5068
2811 | 0.76088 | 0.5068
2812 | 0.89071 | 0.5068
2813 | 1.5185 | 0.5068
2814 | 2.8766 | 0.5068
2815 | 4.5066 | 3.0409
2816 | 5.4335 | 5.0682
2817 | 5.515 | 4.0546
2818 | 7.1624 | 3.0409
2819 | 9.6432 | 3.0409
2820 | 13.3097 | 3.5477
2821 | 16.2941 | 4.0546
2822 | 19.9836 | 3.5477
2823 | 21.1945 | 3.5477
2824 | 23.0196 | 3.0409
2825 | 23.0782 | 3.0409
2826 | 19.9783 | 5.0682
2827 | 18.986 | 5.0682
2828 | 17.3363 | 4.0546
2829 | 14.691 | 3.5477
2830 | 12.3164 | 4.5614
2831 | 8.8215 | 3.0409
2832 | 4.3926 | 0.5068
2833 | 2.2298 | 0.5068
2834 | 1.1644 | 0.5068
2835 | 0.82946 | 0.5068
2836 | 1.3089 | 0.5068
2837 | 2.235 | 0.5068
2838 | 3.7657 | 0.5068
2839 | 5.7601 | 3.0409
2840 | 6.8361 | 5.0682
2841 | 5.9024 | 4.0546
2842 | 6.6229 | 3.0409
2843 | 8.587 | 3.0409
2844 | 12.2002 | 3.5477
2845 | 14.815 | 4.0546
2846 | 18.2896 | 3.5477
2847 | 18.8971 | 3.5477
2848 | 20.1624 | 3.0409
2849 | 19.8445 | 3.0409
2850 | 17.0564 | 5.0682
2851 | 16.4063 | 5.0682
2852 | 14.7986 | 4.0546
2853 | 12.6462 | 3.5477
2854 | 10.8704 | 4.5614
2855 | 7.5704 | 3.0409
2856 | 3.3094 | 0.5068
2857 | 1.7213 | 0.5068
2858 | 1.046 | 0.5068
2859 | 0.9546 | 0.5068
2860 | 1.4953 | 0.5068
2861 | 2.2142 | 0.5068
2862 | 3.5553 | 0.5068
2863 | 5.3653 | 3.0409
2864 | 6.0645 | 5.0682
2865 | 5.5598 | 4.0546
2866 | 6.1176 | 3.0409
2867 | 6.9206 | 3.0409
2868 | 7.6523 | 3.5477
2869 | 8.5741 | 4.0546
2870 | 10.4042 | 3.5477
2871 | 11.3626 | 3.5477
2872 | 11.1162 | 3.0409
2873 | 10.5213 | 3.0409
2874 | 8.492 | 5.0682
2875 | 8.3648 | 5.0682
2876 | 7.5624 | 4.0546
2877 | 6.3443 | 3.5477
2878 | 5.1291 | 4.5614
2879 | 3.5655 | 3.0409
2880 | 2.5293 | 0.5068
2881 | 2.7989 | 0.5068
2882 | 3.5726 | 0.5068
2883 | 4.2877 | 0.5068
2884 | 4.9694 | 0.5068
2885 | 5.4556 | 0.5068
2886 | 6.4503 | 0.5068
2887 | 7.5548 | 3.0409
2888 | 7.9518 | 5.0682
2889 | 6.7438 | 4.0546
2890 | 5.8011 | 3.0409
2891 | 6.8383 | 3.0409
2892 | 7.9199 | 3.5477
2893 | 9.3964 | 4.0546
2894 | 11.9801 | 3.5477
2895 | 13.8888 | 3.5477
2896 | 15.7746 | 3.0409
2897 | 16.504 | 3.0409
2898 | 13.8508 | 5.0682
2899 | 13.2687 | 5.0682
2900 | 12.9546 | 4.0546
2901 | 11.1574 | 3.5477
2902 | 9.1588 | 4.5614
2903 | 4.8073 | 3.0409
2904 | 2.155 | 0.5068
2905 | 1.2635 | 0.5068
2906 | 1.262 | 0.5068
2907 | 1.7943 | 0.5068
2908 | 2.6307 | 0.5068
2909 | 3.6271 | 0.5068
2910 | 4.9987 | 0.5068
2911 | 6.7339 | 3.0409
2912 | 7.1473 | 5.0682
2913 | 6.0279 | 4.0546
2914 | 5.9514 | 3.0409
2915 | 7.0736 | 3.0409
2916 | 8.9359 | 3.5477
2917 | 10.8052 | 4.0546
2918 | 13.3555 | 3.5477
2919 | 15.2294 | 3.5477
2920 | 16.9753 | 3.0409
2921 | 18.2625 | 3.0409
2922 | 17.1924 | 5.0682
2923 | 17.5528 | 5.0682
2924 | 16.6505 | 4.0546
2925 | 14.2285 | 3.5477
2926 | 11.8366 | 4.5614
2927 | 9.0764 | 3.0409
2928 | 5.6452 | 0.5068
2929 | 2.9487 | 0.5068
2930 | 1.672 | 0.5068
2931 | 0.82096 | 0.5068
2932 | 1.061 | 0.5068
2933 | 2.1615 | 0.5068
2934 | 3.3613 | 0.5068
2935 | 5.2111 | 3.0409
2936 | 5.0832 | 5.0682
2937 | 4.0379 | 4.0546
2938 | 4.4509 | 3.0409
2939 | 6.2583 | 3.0409
2940 | 8.8319 | 3.5477
2941 | 11.3565 | 4.0546
2942 | 13.8765 | 3.5477
2943 | 15.8586 | 3.5477
2944 | 17.7086 | 3.0409
2945 | 19.0708 | 3.0409
2946 | 19.694 | 5.0682
2947 | 20.4437 | 5.0682
2948 | 18.889 | 4.0546
2949 | 15.2642 | 3.5477
2950 | 12.3987 | 4.5614
2951 | 9.9445 | 3.0409
2952 | 7.0769 | 0.5068
2953 | 5.4773 | 0.5068
2954 | 3.2423 | 0.5068
2955 | 1.898 | 0.5068
2956 | 1.2143 | 0.5068
2957 | 1.2465 | 0.5068
2958 | 2.2394 | 0.5068
2959 | 4.0767 | 3.0409
2960 | 4.7814 | 5.0682
2961 | 3.1271 | 4.0546
2962 | 3.0738 | 3.0409
2963 | 6.1214 | 3.0409
2964 | 8.5693 | 3.5477
2965 | 10.724 | 4.0546
2966 | 11.9036 | 3.5477
2967 | 13.4416 | 3.5477
2968 | 15.1067 | 3.0409
2969 | 16.0486 | 3.0409
2970 | 16.047 | 5.0682
2971 | 16.4163 | 5.0682
2972 | 15.1204 | 4.0546
2973 | 13.133 | 3.5477
2974 | 10.4791 | 4.5614
2975 | 8.4522 | 3.0409
2976 | 5.8764 | 0.5068
2977 | 3.177 | 0.5068
2978 | 1.6181 | 0.5068
2979 | 0.81657 | 0.5068
2980 | 0.85496 | 0.5068
2981 | 1.2796 | 0.5068
2982 | 2.2608 | 0.5068
2983 | 3.8542 | 3.0409
2984 | 4.794 | 5.0682
2985 | 5.1973 | 4.0546
2986 | 5.1792 | 3.0409
2987 | 5.8348 | 3.0409
2988 | 6.9061 | 3.5477
2989 | 7.0996 | 4.0546
2990 | 8.5816 | 3.5477
2991 | 10.5009 | 3.5477
2992 | 11.6083 | 3.0409
2993 | 11.5634 | 3.0409
2994 | 9.4453 | 5.0682
2995 | 9.991 | 5.0682
2996 | 9.7449 | 4.0546
2997 | 6.9451 | 3.5477
2998 | 5.6285 | 4.5614
2999 | 3.5318 | 3.0409
3000 | 1.9214 | 0.5068
3001 | 1.8397 | 0.5068
3002 | 2.313 | 0.5068
3003 | 2.7508 | 0.5068
3004 | 3.4741 | 0.5068
3005 | 4.0861 | 0.5068
3006 | 5.1669 | 0.5068
3007 | 6.5856 | 3.0409
3008 | 7.4686 | 5.0682
3009 | 6.5551 | 4.0546
3010 | 5.4591 | 3.0409
3011 | 6.0991 | 3.0409
3012 | 7.5802 | 3.5477
3013 | 9.4873 | 4.0546
3014 | 11.5648 | 3.5477
3015 | 13.9592 | 3.5477
3016 | 14.9783 | 3.0409
3017 | 15.7585 | 3.0409
3018 | 13.2327 | 5.0682
3019 | 12.7412 | 5.0682
3020 | 11.8779 | 4.0546
3021 | 10.9789 | 3.5477
3022 | 8.5615 | 4.5614
3023 | 4.4533 | 3.0409
3024 | 1.937 | 0.5068
3025 | 1.3113 | 0.5068
3026 | 1.6811 | 0.5068
3027 | 2.2734 | 0.5068
3028 | 3.0076 | 0.5068
3029 | 3.8443 | 0.5068
3030 | 5.0142 | 0.5068
3031 | 6.6651 | 3.0409
3032 | 7.4255 | 5.0682
3033 | 6.3121 | 4.0546
3034 | 5.4649 | 3.0409
3035 | 6.2266 | 3.0409
3036 | 7.3416 | 3.5477
3037 | 7.4701 | 4.0546
3038 | 9.9204 | 3.5477
3039 | 10.9001 | 3.5477
3040 | 11.6634 | 3.0409
3041 | 12.6044 | 3.0409
3042 | 11.5425 | 5.0682
3043 | 12.1981 | 5.0682
3044 | 11.9658 | 4.0546
3045 | 10.6926 | 3.5477
3046 | 8.1747 | 4.5614
3047 | 4.3035 | 3.0409
3048 | 1.9317 | 0.5068
3049 | 1.284 | 0.5068
3050 | 1.5062 | 0.5068
3051 | 2.1225 | 0.5068
3052 | 2.8467 | 0.5068
3053 | 3.7555 | 0.5068
3054 | 4.8929 | 0.5068
3055 | 6.5481 | 3.0409
3056 | 7.4196 | 5.0682
3057 | 6.6451 | 4.0546
3058 | 5.5907 | 3.0409
3059 | 6.7248 | 3.0409
3060 | 7.943 | 3.5477
3061 | 9.2771 | 4.0546
3062 | 11.2286 | 3.5477
3063 | 13.0202 | 3.5477
3064 | 13.7468 | 3.0409
3065 | 14.9897 | 3.0409
3066 | 13.1911 | 5.0682
3067 | 13.5647 | 5.0682
3068 | 13.3968 | 4.0546
3069 | 12.1949 | 3.5477
3070 | 9.5662 | 4.5614
3071 | 5.5728 | 3.0409
3072 | 2.5873 | 0.5068
3073 | 1.2535 | 0.5068
3074 | 1.0513 | 0.5068
3075 | 1.0355 | 0.5068
3076 | 1.5463 | 0.5068
3077 | 2.5782 | 0.5068
3078 | 4.2062 | 0.5068
3079 | 5.9611 | 3.0409
3080 | 6.6233 | 5.0682
3081 | 5.7738 | 4.0546
3082 | 6.3896 | 3.0409
3083 | 8.3675 | 3.0409
3084 | 11.0718 | 3.5477
3085 | 13.7251 | 4.0546
3086 | 15.9494 | 3.5477
3087 | 16.6276 | 3.5477
3088 | 17.3657 | 3.0409
3089 | 17.8375 | 3.0409
3090 | 16.0069 | 5.0682
3091 | 15.7381 | 5.0682
3092 | 14.8306 | 4.0546
3093 | 13.4226 | 3.5477
3094 | 11.2405 | 4.5614
3095 | 8.3426 | 3.0409
3096 | 4.497 | 0.5068
3097 | 1.9666 | 0.5068
3098 | 1.2401 | 0.5068
3099 | 0.80865 | 0.5068
3100 | 0.88309 | 0.5068
3101 | 1.3444 | 0.5068
3102 | 1.9294 | 0.5068
3103 | 3.5043 | 3.0409
3104 | 3.6161 | 5.0682
3105 | 3.3894 | 4.0546
3106 | 4.0617 | 3.0409
3107 | 5.9063 | 3.0409
3108 | 8.4922 | 3.5477
3109 | 10.523 | 4.0546
3110 | 12.9947 | 3.5477
3111 | 13.4064 | 3.5477
3112 | 14.418 | 3.0409
3113 | 14.2641 | 3.0409
3114 | 13.4208 | 5.0682
3115 | 13.8373 | 5.0682
3116 | 12.1155 | 4.0546
3117 | 10.3866 | 3.5477
3118 | 8.8558 | 4.5614
3119 | 5.7554 | 3.0409
3120 | 2.7127 | 0.5068
3121 | 1.7515 | 0.5068
3122 | 1.7178 | 0.5068
3123 | 1.7239 | 0.5068
3124 | 2.3977 | 0.5068
3125 | 2.9994 | 0.5068
3126 | 3.5568 | 0.5068
3127 | 4.3606 | 3.0409
3128 | 4.4508 | 5.0682
3129 | 3.0816 | 4.0546
3130 | 2.0363 | 3.0409
3131 | 2.8906 | 3.0409
3132 | 4.5173 | 3.5477
3133 | 7.6808 | 4.0546
3134 | 9.8175 | 3.5477
3135 | 10.547 | 3.5477
3136 | 10.8636 | 3.0409
3137 | 9.6925 | 3.0409
3138 | 8.603 | 5.0682
3139 | 8.9694 | 5.0682
3140 | 8.9102 | 4.0546
3141 | 6.6189 | 3.5477
3142 | 4.2045 | 4.5614
3143 | 2.9935 | 3.0409
3144 | 1.9915 | 0.5068
3145 | 2.0478 | 0.5068
3146 | 2.5111 | 0.5068
3147 | 3.0152 | 0.5068
3148 | 3.6485 | 0.5068
3149 | 4.2824 | 0.5068
3150 | 5.3659 | 0.5068
3151 | 6.8491 | 3.0409
3152 | 7.4357 | 5.0682
3153 | 6.6202 | 4.0546
3154 | 5.4872 | 3.0409
3155 | 6.4019 | 3.0409
3156 | 8.0661 | 3.5477
3157 | 10.3773 | 4.0546
3158 | 12.5196 | 3.5477
3159 | 13.7529 | 3.5477
3160 | 14.0929 | 3.0409
3161 | 13.5153 | 3.0409
3162 | 10.3178 | 5.0682
3163 | 10.0485 | 5.0682
3164 | 8.4996 | 4.0546
3165 | 6.7186 | 3.5477
3166 | 5.2997 | 4.5614
3167 | 3.6828 | 3.0409
3168 | 2.9129 | 0.5068
3169 | 3.1579 | 0.5068
3170 | 3.8786 | 0.5068
3171 | 4.4788 | 0.5068
3172 | 5.2466 | 0.5068
3173 | 5.9093 | 0.5068
3174 | 6.7571 | 0.5068
3175 | 8.3602 | 3.0409
3176 | 9.2903 | 5.0682
3177 | 9.5834 | 4.0546
3178 | 8.7031 | 3.0409
3179 | 7.335 | 3.0409
3180 | 6.3062 | 3.5477
3181 | 5.3002 | 4.0546
3182 | 5.036 | 3.5477
3183 | 4.7315 | 3.5477
3184 | 5.3879 | 3.0409
3185 | 4.8237 | 3.0409
3186 | 4.0405 | 5.0682
3187 | 5.2333 | 5.0682
3188 | 6.7169 | 4.0546
3189 | 7.5072 | 3.5477
3190 | 7.9886 | 4.5614
3191 | 7.3508 | 3.0409
3192 | 6.6815 | 0.5068
3193 | 6.8617 | 0.5068
3194 | 7.0095 | 0.5068
3195 | 7.2961 | 0.5068
3196 | 7.4643 | 0.5068
3197 | 7.7952 | 0.5068
3198 | 8.4464 | 0.5068
3199 | 9.5817 | 3.0409
3200 | 10.4048 | 5.0682
3201 | 10.5119 | 4.0546
3202 | 8.6661 | 3.0409
3203 | 6.6932 | 3.0409
3204 | 5.3218 | 3.5477
3205 | 5.2495 | 4.0546
3206 | 6.4035 | 3.5477
3207 | 7.1936 | 3.5477
3208 | 8.5765 | 3.0409
3209 | 9.9483 | 3.0409
3210 | 8.8823 | 5.0682
3211 | 8.8929 | 5.0682
3212 | 7.3127 | 4.0546
3213 | 6.2749 | 3.5477
3214 | 5.0945 | 4.5614
3215 | 3.5802 | 3.0409
3216 | 2.592 | 0.5068
3217 | 2.8924 | 0.5068
3218 | 3.5846 | 0.5068
3219 | 4.1722 | 0.5068
3220 | 5.0133 | 0.5068
3221 | 5.5649 | 0.5068
3222 | 6.7463 | 0.5068
3223 | 8.0744 | 3.0409
3224 | 8.5054 | 5.0682
3225 | 6.9024 | 4.0546
3226 | 5.6839 | 3.0409
3227 | 6.6812 | 3.0409
3228 | 7.8056 | 3.5477
3229 | 9.1966 | 4.0546
3230 | 12.1524 | 3.5477
3231 | 13.5498 | 3.5477
3232 | 14.6146 | 3.0409
3233 | 13.9921 | 3.0409
3234 | 12.1231 | 5.0682
3235 | 11.4792 | 5.0682
3236 | 11.5315 | 4.0546
3237 | 10.5543 | 3.5477
3238 | 8.5138 | 4.5614
3239 | 4.4623 | 3.0409
3240 | 1.944 | 0.5068
3241 | 1.2289 | 0.5068
3242 | 1.2553 | 0.5068
3243 | 1.7978 | 0.5068
3244 | 2.6852 | 0.5068
3245 | 3.6227 | 0.5068
3246 | 4.9884 | 0.5068
3247 | 6.7005 | 3.0409
3248 | 7.6286 | 5.0682
3249 | 7.2462 | 4.0546
3250 | 5.6572 | 3.0409
3251 | 5.5616 | 3.0409
3252 | 7.3809 | 3.5477
3253 | 8.9753 | 4.0546
3254 | 12.0759 | 3.5477
3255 | 13.308 | 3.5477
3256 | 14.0806 | 3.0409
3257 | 13.8306 | 3.0409
3258 | 11.789 | 5.0682
3259 | 11.8573 | 5.0682
3260 | 11.4772 | 4.0546
3261 | 9.6018 | 3.5477
3262 | 7.0669 | 4.5614
3263 | 4.2824 | 3.0409
3264 | 1.9147 | 0.5068
3265 | 1.3977 | 0.5068
3266 | 1.9631 | 0.5068
3267 | 2.2324 | 0.5068
3268 | 3.0064 | 0.5068
3269 | 3.6998 | 0.5068
3270 | 4.4076 | 0.5068
3271 | 5.9881 | 3.0409
3272 | 5.8039 | 5.0682
3273 | 4.0787 | 4.0546
3274 | 4.2742 | 3.0409
3275 | 5.974 | 3.0409
3276 | 7.9946 | 3.5477
3277 | 10.152 | 4.0546
3278 | 12.5035 | 3.5477
3279 | 14.2742 | 3.5477
3280 | 15.4965 | 3.0409
3281 | 16.3968 | 3.0409
3282 | 16.3322 | 5.0682
3283 | 16.9649 | 5.0682
3284 | 14.9475 | 4.0546
3285 | 12.519 | 3.5477
3286 | 10.2405 | 4.5614
3287 | 7.2744 | 3.0409
3288 | 3.191 | 0.5068
3289 | 2.1201 | 0.5068
3290 | 1.7436 | 0.5068
3291 | 1.5809 | 0.5068
3292 | 2.3408 | 0.5068
3293 | 3.0342 | 0.5068
3294 | 3.9126 | 0.5068
3295 | 4.9644 | 3.0409
3296 | 5.3265 | 5.0682
3297 | 3.4072 | 4.0546
3298 | 2.4979 | 3.0409
3299 | 4.921 | 3.0409
3300 | 7.6154 | 3.5477
3301 | 10.4389 | 4.0546
3302 | 11.7383 | 3.5477
3303 | 12.6116 | 3.5477
3304 | 12.8793 | 3.0409
3305 | 12.8644 | 3.0409
3306 | 12.8954 | 5.0682
3307 | 14.1523 | 5.0682
3308 | 13.6808 | 4.0546
3309 | 12.0147 | 3.5477
3310 | 9.6333 | 4.5614
3311 | 7.6035 | 3.0409
3312 | 3.5963 | 0.5068
3313 | 1.9736 | 0.5068
3314 | 1.061 | 0.5068
3315 | 0.7896 | 0.5068
3316 | 1.0537 | 0.5068
3317 | 1.6679 | 0.5068
3318 | 2.8698 | 0.5068
3319 | 4.5189 | 3.0409
3320 | 5.3687 | 5.0682
3321 | 5.2542 | 4.0546
3322 | 6.8808 | 3.0409
3323 | 8.5252 | 3.0409
3324 | 11.0405 | 3.5477
3325 | 12.5894 | 4.0546
3326 | 15.4805 | 3.5477
3327 | 15.9371 | 3.5477
3328 | 17.6579 | 3.0409
3329 | 17.6101 | 3.0409
3330 | 16.2709 | 5.0682
3331 | 16.1666 | 5.0682
3332 | 14.4754 | 4.0546
3333 | 12.393 | 3.5477
3334 | 10.4187 | 4.5614
3335 | 6.7823 | 3.0409
3336 | 2.7866 | 0.5068
3337 | 1.4279 | 0.5068
3338 | 1.1193 | 0.5068
3339 | 1.7201 | 0.5068
3340 | 2.4285 | 0.5068
3341 | 3.3645 | 0.5068
3342 | 4.5597 | 0.5068
3343 | 6.4271 | 3.0409
3344 | 7.3856 | 5.0682
3345 | 6.3341 | 4.0546
3346 | 6.0232 | 3.0409
3347 | 7.3315 | 3.0409
3348 | 9.2856 | 3.5477
3349 | 11.5379 | 4.0546
3350 | 13.5146 | 3.5477
3351 | 14.9788 | 3.5477
3352 | 15.6281 | 3.0409
3353 | 16.4252 | 3.0409
3354 | 15.2191 | 5.0682
3355 | 15.1743 | 5.0682
3356 | 14.7784 | 4.0546
3357 | 12.2315 | 3.5477
3358 | 9.9923 | 4.5614
3359 | 5.416 | 3.0409
3360 | 2.4044 | 0.5068
3361 | 1.3224 | 0.5068
3362 | 1.5624 | 0.5068
3363 | 2.3523 | 0.5068
3364 | 3.4671 | 0.5068
3365 | 4.8023 | 0.5068
3366 | 6.2627 | 0.5068
3367 | 8.1427 | 3.0409
3368 | 9.0104 | 5.0682
3369 | 7.1582 | 4.0546
3370 | 5.896 | 3.0409
3371 | 6.9212 | 3.0409
3372 | 8.3281 | 3.5477
3373 | 10.6314 | 4.0546
3374 | 13.087 | 3.5477
3375 | 14.2608 | 3.5477
3376 | 15.4654 | 3.0409
3377 | 15.6864 | 3.0409
3378 | 14.2133 | 5.0682
3379 | 14.1136 | 5.0682
3380 | 13.5062 | 4.0546
3381 | 11.6618 | 3.5477
3382 | 9.3461 | 4.5614
3383 | 4.678 | 3.0409
3384 | 1.9672 | 0.5068
3385 | 1.333 | 0.5068
3386 | 1.8379 | 0.5068
3387 | 2.565 | 0.5068
3388 | 3.7203 | 0.5068
3389 | 4.9289 | 0.5068
3390 | 6.6164 | 0.5068
3391 | 8.7482 | 3.0409
3392 | 9.4257 | 5.0682
3393 | 7.5378 | 4.0546
3394 | 6.1663 | 3.0409
3395 | 7.2609 | 3.0409
3396 | 9.2642 | 3.5477
3397 | 11.1616 | 4.0546
3398 | 14.2997 | 3.5477
3399 | 15.6429 | 3.5477
3400 | 17.0483 | 3.0409
3401 | 16.6456 | 3.0409
3402 | 15.3305 | 5.0682
3403 | 15.5702 | 5.0682
3404 | 14.2497 | 4.0546
3405 | 12.1137 | 3.5477
3406 | 9.4088 | 4.5614
3407 | 5.1742 | 3.0409
3408 | 2.4897 | 0.5068
3409 | 1.3265 | 0.5068
3410 | 1.1445 | 0.5068
3411 | 1.6073 | 0.5068
3412 | 2.4569 | 0.5068
3413 | 3.3912 | 0.5068
3414 | 4.7206 | 0.5068
3415 | 6.6018 | 3.0409
3416 | 7.4398 | 5.0682
3417 | 6.3063 | 4.0546
3418 | 5.9095 | 3.0409
3419 | 6.7899 | 3.0409
3420 | 8.445 | 3.5477
3421 | 9.9462 | 4.0546
3422 | 12.0015 | 3.5477
3423 | 13.225 | 3.5477
3424 | 14.2055 | 3.0409
3425 | 14.8083 | 3.0409
3426 | 13.0313 | 5.0682
3427 | 13.7617 | 5.0682
3428 | 12.9801 | 4.0546
3429 | 11.5396 | 3.5477
3430 | 9.7511 | 4.5614
3431 | 5.2226 | 3.0409
3432 | 2.2344 | 0.5068
3433 | 1.2852 | 0.5068
3434 | 1.3201 | 0.5068
3435 | 1.4936 | 0.5068
3436 | 2.1591 | 0.5068
3437 | 2.8962 | 0.5068
3438 | 3.6972 | 0.5068
3439 | 5.3987 | 3.0409
3440 | 5.4499 | 5.0682
3441 | 4.0394 | 4.0546
3442 | 4.0139 | 3.0409
3443 | 5.8204 | 3.0409
3444 | 7.511 | 3.5477
3445 | 8.5199 | 4.0546
3446 | 9.9022 | 3.5477
3447 | 10.8383 | 3.5477
3448 | 11.205 | 3.0409
3449 | 11.3308 | 3.0409
3450 | 11.0012 | 5.0682
3451 | 12.1726 | 5.0682
3452 | 11.1554 | 4.0546
3453 | 9.8855 | 3.5477
3454 | 8.0654 | 4.5614
3455 | 4.552 | 3.0409
3456 | 2.1732 | 0.5068
3457 | 1.7005 | 0.5068
3458 | 1.7652 | 0.5068
3459 | 1.8801 | 0.5068
3460 | 2.5219 | 0.5068
3461 | 3.2831 | 0.5068
3462 | 4.1177 | 0.5068
3463 | 5.5174 | 3.0409
3464 | 5.8786 | 5.0682
3465 | 3.6798 | 4.0546
3466 | 2.3361 | 3.0409
3467 | 4.2918 | 3.0409
3468 | 6.589 | 3.5477
3469 | 8.5741 | 4.0546
3470 | 9.7105 | 3.5477
3471 | 10.8154 | 3.5477
3472 | 11.9529 | 3.0409
3473 | 12.452 | 3.0409
3474 | 12.4373 | 5.0682
3475 | 12.8441 | 5.0682
3476 | 12.7046 | 4.0546
3477 | 11.2011 | 3.5477
3478 | 9.1116 | 4.5614
3479 | 6.9912 | 3.0409
3480 | 3.3056 | 0.5068
3481 | 1.6269 | 0.5068
3482 | 1.015 | 0.5068
3483 | 1.1372 | 0.5068
3484 | 1.8977 | 0.5068
3485 | 2.6916 | 0.5068
3486 | 4.0811 | 0.5068
3487 | 5.8902 | 3.0409
3488 | 6.844 | 5.0682
3489 | 5.8426 | 4.0546
3490 | 5.6466 | 3.0409
3491 | 6.9555 | 3.0409
3492 | 8.7683 | 3.5477
3493 | 11.3738 | 4.0546
3494 | 13.9258 | 3.5477
3495 | 14.6927 | 3.5477
3496 | 15.5905 | 3.0409
3497 | 15.3479 | 3.0409
3498 | 13.4739 | 5.0682
3499 | 13.7672 | 5.0682
3500 | 12.7791 | 4.0546
3501 | 11.3145 | 3.5477
3502 | 9.099 | 4.5614
3503 | 5.1047 | 3.0409
3504 | 2.2051 | 0.5068
3505 | 1.2002 | 0.5068
3506 | 1.0815 | 0.5068
3507 | 1.3529 | 0.5068
3508 | 2.068 | 0.5068
3509 | 2.8159 | 0.5068
3510 | 4.3293 | 0.5068
3511 | 6.3538 | 3.0409
3512 | 7.1679 | 5.0682
3513 | 5.9778 | 4.0546
3514 | 6.3289 | 3.0409
3515 | 7.6395 | 3.0409
3516 | 10.4713 | 3.5477
3517 | 12.3063 | 4.0546
3518 | 15.4834 | 3.5477
3519 | 16.4148 | 3.5477
3520 | 17.407 | 3.0409
3521 | 17.6072 | 3.0409
3522 | 16.2167 | 5.0682
3523 | 16.3184 | 5.0682
3524 | 15.9551 | 4.0546
3525 | 13.1796 | 3.5477
3526 | 10.9747 | 4.5614
3527 | 7.3145 | 3.0409
3528 | 2.9727 | 0.5068
3529 | 1.6275 | 0.5068
3530 | 1.0783 | 0.5068
3531 | 1.1765 | 0.5068
3532 | 1.8628 | 0.5068
3533 | 2.5867 | 0.5068
3534 | 3.8009 | 0.5068
3535 | 5.3331 | 3.0409
3536 | 6.1002 | 5.0682
3537 | 5.6413 | 4.0546
3538 | 6.5607 | 3.0409
3539 | 8.6146 | 3.0409
3540 | 12.0695 | 3.5477
3541 | 14.2705 | 4.0546
3542 | 16.2451 | 3.5477
3543 | 17.2999 | 3.5477
3544 | 18.6578 | 3.0409
3545 | 19.2021 | 3.0409
3546 | 17.3456 | 5.0682
3547 | 16.9468 | 5.0682
3548 | 16.2408 | 4.0546
3549 | 14.0764 | 3.5477
3550 | 11.3826 | 4.5614
3551 | 8.012 | 3.0409
3552 | 3.5412 | 0.5068
3553 | 1.942 | 0.5068
3554 | 1.0317 | 0.5068
3555 | 0.90185 | 0.5068
3556 | 1.4273 | 0.5068
3557 | 2.0088 | 0.5068
3558 | 3.2165 | 0.5068
3559 | 4.9116 | 3.0409
3560 | 5.9261 | 5.0682
3561 | 5.338 | 4.0546
3562 | 6.2486 | 3.0409
3563 | 8.4575 | 3.0409
3564 | 11.3441 | 3.5477
3565 | 13.5613 | 4.0546
3566 | 16.1317 | 3.5477
3567 | 16.5356 | 3.5477
3568 | 17.8988 | 3.0409
3569 | 17.5465 | 3.0409
3570 | 16.5423 | 5.0682
3571 | 16.2742 | 5.0682
3572 | 14.9284 | 4.0546
3573 | 12.8871 | 3.5477
3574 | 10.6784 | 4.5614
3575 | 6.9523 | 3.0409
3576 | 3.0445 | 0.5068
3577 | 1.4798 | 0.5068
3578 | 1.0522 | 0.5068
3579 | 1.2603 | 0.5068
3580 | 2.0017 | 0.5068
3581 | 2.7459 | 0.5068
3582 | 4.1368 | 0.5068
3583 | 5.8116 | 3.0409
3584 | 6.849 | 5.0682
3585 | 5.9792 | 4.0546
3586 | 5.9989 | 3.0409
3587 | 7.1803 | 3.0409
3588 | 9.1525 | 3.5477
3589 | 11.5845 | 4.0546
3590 | 13.7877 | 3.5477
3591 | 14.7534 | 3.5477
3592 | 15.6154 | 3.0409
3593 | 16.4149 | 3.0409
3594 | 14.6368 | 5.0682
3595 | 15.2722 | 5.0682
3596 | 14.8569 | 4.0546
3597 | 12.8344 | 3.5477
3598 | 10.388 | 4.5614
3599 | 6.9883 | 3.0409
3600 | 2.8059 | 0.5068
3601 | 1.5577 | 0.5068
3602 | 1.2339 | 0.5068
3603 | 1.0967 | 0.5068
3604 | 1.9889 | 0.5068
3605 | 2.8766 | 0.5068
3606 | 3.8718 | 0.5068
3607 | 5.928 | 3.0409
3608 | 5.9642 | 5.0682
3609 | 4.4573 | 4.0546
3610 | 3.6514 | 3.0409
3611 | 5.3392 | 3.0409
3612 | 6.9647 | 3.5477
3613 | 8.6526 | 4.0546
3614 | 10.7911 | 3.5477
3615 | 11.8218 | 3.5477
3616 | 12.904 | 3.0409
3617 | 13.7457 | 3.0409
3618 | 14.0029 | 5.0682
3619 | 14.6503 | 5.0682
3620 | 12.898 | 4.0546
3621 | 10.6076 | 3.5477
3622 | 9.051 | 4.5614
3623 | 5.8026 | 3.0409
3624 | 2.5633 | 0.5068
3625 | 1.8165 | 0.5068
3626 | 2.6597 | 0.5068
3627 | 3.9671 | 0.5068
3628 | 5.6352 | 0.5068
3629 | 7.1413 | 0.5068
3630 | 8.3942 | 0.5068
3631 | 8.7629 | 3.0409
3632 | 7.0521 | 5.0682
3633 | 4.6308 | 4.0546
3634 | 2.7423 | 3.0409
3635 | 4.9822 | 3.0409
3636 | 8.487 | 3.5477
3637 | 11.554 | 4.0546
3638 | 13.6831 | 3.5477
3639 | 15.5113 | 3.5477
3640 | 17.5002 | 3.0409
3641 | 18.7771 | 3.0409
3642 | 19.7556 | 5.0682
3643 | 20.4059 | 5.0682
3644 | 19.4291 | 4.0546
3645 | 17.1361 | 3.5477
3646 | 12.7715 | 4.5614
3647 | 9.4563 | 3.0409
3648 | 5.6297 | 0.5068
3649 | 2.3505 | 0.5068
3650 | 1.6917 | 0.5068
3651 | 0.93995 | 0.5068
3652 | 1.2169 | 0.5068
3653 | 2.1922 | 0.5068
3654 | 3.9419 | 0.5068
3655 | 5.9333 | 3.0409
3656 | 5.502 | 5.0682
3657 | 5.3743 | 4.0546
3658 | 6.5921 | 3.0409
3659 | 8.1029 | 3.0409
3660 | 10.6615 | 3.5477
3661 | 12.6604 | 4.0546
3662 | 16.0646 | 3.5477
3663 | 17.6217 | 3.5477
3664 | 18.8811 | 3.0409
3665 | 18.3393 | 3.0409
3666 | 15.3229 | 5.0682
3667 | 15.5802 | 5.0682
3668 | 14.5518 | 4.0546
3669 | 12.41 | 3.5477
3670 | 10.3545 | 4.5614
3671 | 5.836 | 3.0409
3672 | 2.6149 | 0.5068
3673 | 1.3294 | 0.5068
3674 | 1.2166 | 0.5068
3675 | 1.8045 | 0.5068
3676 | 2.6609 | 0.5068
3677 | 3.5717 | 0.5068
3678 | 4.8908 | 0.5068
3679 | 6.4327 | 3.0409
3680 | 6.7098 | 5.0682
3681 | 5.8749 | 4.0546
3682 | 5.8931 | 3.0409
3683 | 7.5909 | 3.0409
3684 | 10.1179 | 3.5477
3685 | 12.141 | 4.0546
3686 | 14.2804 | 3.5477
3687 | 14.9199 | 3.5477
3688 | 15.1612 | 3.0409
3689 | 15.073 | 3.0409
3690 | 13.3602 | 5.0682
3691 | 12.9727 | 5.0682
3692 | 12.2952 | 4.0546
3693 | 11.2708 | 3.5477
3694 | 9.407 | 4.5614
3695 | 5.4778 | 3.0409
3696 | 2.6371 | 0.5068
3697 | 1.2483 | 0.5068
3698 | 1.0047 | 0.5068
3699 | 1.2957 | 0.5068
3700 | 1.91 | 0.5068
3701 | 2.5436 | 0.5068
3702 | 3.9211 | 0.5068
3703 | 5.627 | 3.0409
3704 | 5.7588 | 5.0682
3705 | 5.3081 | 4.0546
3706 | 6.3869 | 3.0409
3707 | 7.8388 | 3.0409
3708 | 10.1774 | 3.5477
3709 | 11.7914 | 4.0546
3710 | 14.2947 | 3.5477
3711 | 14.635 | 3.5477
3712 | 14.2577 | 3.0409
3713 | 13.9092 | 3.0409
3714 | 11.4241 | 5.0682
3715 | 11.7234 | 5.0682
3716 | 11.5663 | 4.0546
3717 | 10.624 | 3.5477
3718 | 8.0871 | 4.5614
3719 | 4.4653 | 3.0409
3720 | 2.0208 | 0.5068
3721 | 1.2283 | 0.5068
3722 | 1.1835 | 0.5068
3723 | 1.665 | 0.5068
3724 | 2.49 | 0.5068
3725 | 3.5899 | 0.5068
3726 | 5.4846 | 0.5068
3727 | 7.0425 | 3.0409
3728 | 6.9724 | 5.0682
3729 | 6.0027 | 4.0546
3730 | 6.2876 | 3.0409
3731 | 7.2365 | 3.0409
3732 | 9.3128 | 3.5477
3733 | 11.0306 | 4.0546
3734 | 13.834 | 3.5477
3735 | 15.0403 | 3.5477
3736 | 16.2347 | 3.0409
3737 | 16.8159 | 3.0409
3738 | 15.0916 | 5.0682
3739 | 14.9501 | 5.0682
3740 | 14.4982 | 4.0546
3741 | 12.6955 | 3.5477
3742 | 10.7543 | 4.5614
3743 | 7.7392 | 3.0409
3744 | 3.7127 | 0.5068
3745 | 1.9053 | 0.5068
3746 | 1.0666 | 0.5068
3747 | 1.0692 | 0.5068
3748 | 1.5067 | 0.5068
3749 | 2.2781 | 0.5068
3750 | 4.176 | 0.5068
3751 | 6.2143 | 3.0409
3752 | 6.0873 | 5.0682
3753 | 5.6568 | 4.0546
3754 | 6.7987 | 3.0409
3755 | 8.5009 | 3.0409
3756 | 11.1864 | 3.5477
3757 | 12.3638 | 4.0546
3758 | 14.6728 | 3.5477
3759 | 15.0295 | 3.5477
3760 | 15.8813 | 3.0409
3761 | 16.3276 | 3.0409
3762 | 13.4138 | 5.0682
3763 | 13.3613 | 5.0682
3764 | 12.602 | 4.0546
3765 | 11.2043 | 3.5477
3766 | 8.3072 | 4.5614
3767 | 4.4911 | 3.0409
3768 | 1.9634 | 0.5068
3769 | 1.3183 | 0.5068
3770 | 1.6498 | 0.5068
3771 | 2.0067 | 0.5068
3772 | 2.6855 | 0.5068
3773 | 3.4815 | 0.5068
3774 | 4.1675 | 0.5068
3775 | 5.7999 | 3.0409
3776 | 4.7966 | 5.0682
3777 | 3.7627 | 4.0546
3778 | 4.2419 | 3.0409
3779 | 6.9672 | 3.0409
3780 | 9.3756 | 3.5477
3781 | 10.695 | 4.0546
3782 | 11.8397 | 3.5477
3783 | 12.8977 | 3.5477
3784 | 13.4623 | 3.0409
3785 | 13.4584 | 3.0409
3786 | 12.6972 | 5.0682
3787 | 12.8681 | 5.0682
3788 | 11.2976 | 4.0546
3789 | 9.205 | 3.5477
3790 | 6.6657 | 4.5614
3791 | 4.4286 | 3.0409
3792 | 2.0319 | 0.5068
3793 | 1.8256 | 0.5068
3794 | 2.313 | 0.5068
3795 | 2.6711 | 0.5068
3796 | 3.424 | 0.5068
3797 | 4.2048 | 0.5068
3798 | 5.0251 | 0.5068
3799 | 6.1425 | 3.0409
3800 | 5.9021 | 5.0682
3801 | 4.093 | 4.0546
3802 | 2.3217 | 3.0409
3803 | 3.2212 | 3.0409
3804 | 6.1409 | 3.5477
3805 | 9.0946 | 4.0546
3806 | 10.9086 | 3.5477
3807 | 12.1418 | 3.5477
3808 | 13.1202 | 3.0409
3809 | 13.5669 | 3.0409
3810 | 12.6096 | 5.0682
3811 | 13.5861 | 5.0682
3812 | 12.9707 | 4.0546
3813 | 11.5915 | 3.5477
3814 | 8.8898 | 4.5614
3815 | 5.0995 | 3.0409
3816 | 2.8719 | 0.5068
3817 | 1.6967 | 0.5068
3818 | 1.0411 | 0.5068
3819 | 0.93966 | 0.5068
3820 | 1.5771 | 0.5068
3821 | 2.3707 | 0.5068
3822 | 3.6975 | 0.5068
3823 | 5.4503 | 3.0409
3824 | 6.0475 | 5.0682
3825 | 5.488 | 4.0546
3826 | 6.1956 | 3.0409
3827 | 7.9311 | 3.0409
3828 | 10.2876 | 3.5477
3829 | 11.6414 | 4.0546
3830 | 14.2865 | 3.5477
3831 | 14.7168 | 3.5477
3832 | 15.7397 | 3.0409
3833 | 15.2731 | 3.0409
3834 | 13.7277 | 5.0682
3835 | 14.2171 | 5.0682
3836 | 13.5809 | 4.0546
3837 | 11.995 | 3.5477
3838 | 10.0987 | 4.5614
3839 | 5.7375 | 3.0409
3840 | 2.5489 | 0.5068
3841 | 1.3083 | 0.5068
3842 | 1.1381 | 0.5068
3843 | 1.811 | 0.5068
3844 | 2.767 | 0.5068
3845 | 3.8795 | 0.5068
3846 | 5.5582 | 0.5068
3847 | 7.3901 | 3.0409
3848 | 7.8422 | 5.0682
3849 | 6.621 | 4.0546
3850 | 6.1967 | 3.0409
3851 | 7.8558 | 3.0409
3852 | 10.362 | 3.5477
3853 | 12.1138 | 4.0546
3854 | 14.3355 | 3.5477
3855 | 16.2504 | 3.5477
3856 | 18.2839 | 3.0409
3857 | 19.8011 | 3.0409
3858 | 19.0091 | 5.0682
3859 | 18.6665 | 5.0682
3860 | 18.1425 | 4.0546
3861 | 14.9565 | 3.5477
3862 | 12.2164 | 4.5614
3863 | 8.9915 | 3.0409
3864 | 4.4196 | 0.5068
3865 | 2.1228 | 0.5068
3866 | 1.2708 | 0.5068
3867 | 1.0035 | 0.5068
3868 | 1.9376 | 0.5068
3869 | 2.9739 | 0.5068
3870 | 4.6781 | 0.5068
3871 | 6.9417 | 3.0409
3872 | 7.2907 | 5.0682
3873 | 5.9613 | 4.0546
3874 | 6.6437 | 3.0409
3875 | 8.3997 | 3.0409
3876 | 11.0519 | 3.5477
3877 | 12.8344 | 4.0546
3878 | 15.6405 | 3.5477
3879 | 17.7673 | 3.5477
3880 | 20.0042 | 3.0409
3881 | 21.9511 | 3.0409
3882 | 21.4269 | 5.0682
3883 | 21.1292 | 5.0682
3884 | 20.2591 | 4.0546
3885 | 17.0523 | 3.5477
3886 | 14.0622 | 4.5614
3887 | 10.2575 | 3.0409
3888 | 6.8831 | 0.5068
3889 | 2.9739 | 0.5068
3890 | 1.7594 | 0.5068
3891 | 0.91475 | 0.5068
3892 | 1.3942 | 0.5068
3893 | 2.5548 | 0.5068
3894 | 4.2903 | 0.5068
3895 | 6.5132 | 3.0409
3896 | 6.7716 | 5.0682
3897 | 5.8136 | 4.0546
3898 | 6.2624 | 3.0409
3899 | 7.9156 | 3.0409
3900 | 10.4561 | 3.5477
3901 | 12.2316 | 4.0546
3902 | 14.8988 | 3.5477
3903 | 15.5239 | 3.5477
3904 | 16.6761 | 3.0409
3905 | 16.7534 | 3.0409
3906 | 14.7731 | 5.0682
3907 | 15.1491 | 5.0682
3908 | 14.1767 | 4.0546
3909 | 12.6541 | 3.5477
3910 | 10.6385 | 4.5614
3911 | 7.3514 | 3.0409
3912 | 3.0137 | 0.5068
3913 | 1.6606 | 0.5068
3914 | 0.96662 | 0.5068
3915 | 0.78462 | 0.5068
3916 | 1.1249 | 0.5068
3917 | 1.7544 | 0.5068
3918 | 3.0955 | 0.5068
3919 | 5.0218 | 3.0409
3920 | 5.9249 | 5.0682
3921 | 5.4681 | 4.0546
3922 | 5.8635 | 3.0409
3923 | 7.1809 | 3.0409
3924 | 9.0371 | 3.5477
3925 | 10.8436 | 4.0546
3926 | 13.3669 | 3.5477
3927 | 14.6775 | 3.5477
3928 | 15.364 | 3.0409
3929 | 15.67 | 3.0409
3930 | 13.0316 | 5.0682
3931 | 13.1008 | 5.0682
3932 | 13.1659 | 4.0546
3933 | 11.4924 | 3.5477
3934 | 9.4569 | 4.5614
3935 | 4.8398 | 3.0409
3936 | 2.1726 | 0.5068
3937 | 1.333 | 0.5068
3938 | 1.5542 | 0.5068
3939 | 1.9897 | 0.5068
3940 | 2.8593 | 0.5068
3941 | 3.8595 | 0.5068
3942 | 4.9881 | 0.5068
3943 | 6.937 | 3.0409
3944 | 5.9241 | 5.0682
3945 | 4.4558 | 4.0546
3946 | 3.7543 | 3.0409
3947 | 5.2434 | 3.0409
3948 | 7.1048 | 3.5477
3949 | 8.8296 | 4.0546
3950 | 10.9479 | 3.5477
3951 | 11.772 | 3.5477
3952 | 12.4705 | 3.0409
3953 | 12.3559 | 3.0409
3954 | 11.0584 | 5.0682
3955 | 11.6712 | 5.0682
3956 | 10.7525 | 4.0546
3957 | 9.7533 | 3.5477
3958 | 7.546 | 4.5614
3959 | 4.4744 | 3.0409
3960 | 1.9932 | 0.5068
3961 | 1.7667 | 0.5068
3962 | 2.1518 | 0.5068
3963 | 2.6573 | 0.5068
3964 | 3.7646 | 0.5068
3965 | 4.88 | 0.5068
3966 | 5.9737 | 0.5068
3967 | 7.3693 | 3.0409
3968 | 6.7133 | 5.0682
3969 | 3.9374 | 4.0546
3970 | 2.4736 | 3.0409
3971 | 3.659 | 3.0409
3972 | 5.7122 | 3.5477
3973 | 7.5445 | 4.0546
3974 | 8.6731 | 3.5477
3975 | 9.3164 | 3.5477
3976 | 9.2722 | 3.0409
3977 | 8.934 | 3.0409
3978 | 8.7264 | 5.0682
3979 | 9.5834 | 5.0682
3980 | 9.7244 | 4.0546
3981 | 8.6062 | 3.5477
3982 | 5.1004 | 4.5614
3983 | 3.3967 | 3.0409
3984 | 1.8344 | 0.5068
3985 | 1.5369 | 0.5068
3986 | 1.9168 | 0.5068
3987 | 2.1867 | 0.5068
3988 | 2.8203 | 0.5068
3989 | 3.5219 | 0.5068
3990 | 4.8079 | 0.5068
3991 | 6.1199 | 3.0409
3992 | 6.6207 | 5.0682
3993 | 6.0422 | 4.0546
3994 | 5.5918 | 3.0409
3995 | 6.6381 | 3.0409
3996 | 8.5857 | 3.5477
3997 | 9.856 | 4.0546
3998 | 11.3696 | 3.5477
3999 | 12.8013 | 3.5477
4000 | 12.9687 | 3.0409
4001 | 13.9907 | 3.0409
4002 | 11.7363 | 5.0682
4003 | 11.7436 | 5.0682
4004 | 11.3911 | 4.0546
4005 | 10.2384 | 3.5477
4006 | 6.9189 | 4.5614
4007 | 4.208 | 3.0409
4008 | 1.8458 | 0.5068
4009 | 1.3262 | 0.5068
4010 | 1.7582 | 0.5068
4011 | 2.2881 | 0.5068
4012 | 2.905 | 0.5068
4013 | 3.6089 | 0.5068
4014 | 4.674 | 0.5068
4015 | 6.2829 | 3.0409
4016 | 7.3929 | 5.0682
4017 | 8.0624 | 4.0546
4018 | 7.9511 | 3.0409
4019 | 6.9189 | 3.0409
4020 | 6.0504 | 3.5477
4021 | 4.9385 | 4.0546
4022 | 5.5064 | 3.5477
4023 | 5.9709 | 3.5477
4024 | 5.729 | 3.0409
4025 | 5.5464 | 3.0409
4026 | 3.6012 | 5.0682
4027 | 4.6589 | 5.0682
4028 | 5.9268 | 4.0546
4029 | 6.7619 | 3.5477
4030 | 6.9669 | 4.5614
4031 | 6.3503 | 3.0409
4032 | 5.6895 | 0.5068
4033 | 5.8638 | 0.5068
4034 | 6.0458 | 0.5068
4035 | 6.4174 | 0.5068
4036 | 6.639 | 0.5068
4037 | 6.9016 | 0.5068
4038 | 7.6545 | 0.5068
4039 | 8.8616 | 3.0409
4040 | 9.7375 | 5.0682
4041 | 10.1572 | 4.0546
4042 | 9.3798 | 3.0409
4043 | 7.9692 | 3.0409
4044 | 6.7309 | 3.5477
4045 | 5.3822 | 4.0546
4046 | 5.1893 | 3.5477
4047 | 6.0803 | 3.5477
4048 | 6.0238 | 3.0409
4049 | 5.7275 | 3.0409
4050 | 3.7682 | 5.0682
4051 | 4.5795 | 5.0682
4052 | 5.2542 | 4.0546
4053 | 5.6802 | 3.5477
4054 | 5.8879 | 4.5614
4055 | 5.1244 | 3.0409
4056 | 4.6039 | 0.5068
4057 | 4.8478 | 0.5068
4058 | 5.3398 | 0.5068
4059 | 5.8363 | 0.5068
4060 | 6.1472 | 0.5068
4061 | 6.6334 | 0.5068
4062 | 7.3597 | 0.5068
4063 | 8.5838 | 3.0409
4064 | 8.074 | 5.0682
4065 | 6.6501 | 4.0546
4066 | 5.8096 | 3.0409
4067 | 6.9024 | 3.0409
4068 | 8.2513 | 3.5477
4069 | 9.6549 | 4.0546
4070 | 11.3426 | 3.5477
4071 | 12.9305 | 3.5477
4072 | 14.2028 | 3.0409
4073 | 14.369 | 3.0409
4074 | 12.2087 | 5.0682
4075 | 12.6465 | 5.0682
4076 | 12.7163 | 4.0546
4077 | 11.362 | 3.5477
4078 | 8.9795 | 4.5614
4079 | 4.5936 | 3.0409
4080 | 1.9944 | 0.5068
4081 | 1.2729 | 0.5068
4082 | 1.4285 | 0.5068
4083 | 1.8957 | 0.5068
4084 | 2.6919 | 0.5068
4085 | 3.5234 | 0.5068
4086 | 4.7294 | 0.5068
4087 | 6.4901 | 3.0409
4088 | 7.2616 | 5.0682
4089 | 6.9677 | 4.0546
4090 | 5.5786 | 3.0409
4091 | 5.6033 | 3.0409
4092 | 6.9032 | 3.5477
4093 | 7.6884 | 4.0546
4094 | 9.5127 | 3.5477
4095 | 9.6414 | 3.5477
4096 | 10.3976 | 3.0409
4097 | 10.3762 | 3.0409
4098 | 7.5137 | 5.0682
4099 | 6.7766 | 5.0682
4100 | 6.3189 | 4.0546
4101 | 5.6096 | 3.5477
4102 | 5.0599 | 4.5614
4103 | 3.7279 | 3.0409
4104 | 2.8918 | 0.5068
4105 | 3.2716 | 0.5068
4106 | 3.8783 | 0.5068
4107 | 4.2423 | 0.5068
4108 | 4.8794 | 0.5068
4109 | 5.3888 | 0.5068
4110 | 5.8319 | 0.5068
4111 | 7.122 | 3.0409
4112 | 6.3854 | 5.0682
4113 | 5.3899 | 4.0546
4114 | 4.1933 | 3.0409
4115 | 3.3645 | 3.0409
4116 | 3.1903 | 3.5477
4117 | 3.0424 | 4.0546
4118 | 3.2439 | 3.5477
4119 | 3.0977 | 3.5477
4120 | 3.0729 | 3.0409
4121 | 3.0289 | 3.0409
4122 | 2.8246 | 5.0682
4123 | 4.1419 | 5.0682
4124 | 4.382 | 4.0546
4125 | 4.2275 | 3.5477
4126 | 4.6315 | 4.5614
4127 | 4.4638 | 3.0409
4128 | 3.9143 | 0.5068
4129 | 4.5254 | 0.5068
4130 | 5.0441 | 0.5068
4131 | 5.3562 | 0.5068
4132 | 5.8038 | 0.5068
4133 | 6.1678 | 0.5068
4134 | 6.5739 | 0.5068
4135 | 7.3224 | 3.0409
4136 | 7.1183 | 5.0682
4137 | 5.9279 | 4.0546
4138 | 3.8686 | 3.0409
4139 | 2.8962 | 3.0409
4140 | 2.3709 | 3.5477
4141 | 2.6602 | 4.0546
4142 | 2.7 | 3.5477
4143 | 3.1961 | 3.5477
4144 | 4.6452 | 3.0409
4145 | 5.4928 | 3.0409
4146 | 5.4968 | 5.0682
4147 | 5.978 | 5.0682
4148 | 4.8864 | 4.0546
4149 | 4.7037 | 3.5477
4150 | 3.4606 | 4.5614
4151 | 3.0685 | 3.0409
4152 | 2.5571 | 0.5068
4153 | 2.5621 | 0.5068
4154 | 3.0568 | 0.5068
4155 | 3.6057 | 0.5068
4156 | 4.5128 | 0.5068
4157 | 5.261 | 0.5068
4158 | 6.3448 | 0.5068
4159 | 7.5979 | 3.0409
4160 | 8.3003 | 5.0682
4161 | 8.4794 | 4.0546
4162 | 7.7916 | 3.0409
4163 | 6.6226 | 3.0409
4164 | 5.5952 | 3.5477
4165 | 4.6138 | 4.0546
4166 | 5.8367 | 3.5477
4167 | 6.1304 | 3.5477
4168 | 6.1223 | 3.0409
4169 | 5.9878 | 3.0409
4170 | 4.7635 | 5.0682
4171 | 4.794 | 5.0682
4172 | 5.4394 | 4.0546
4173 | 5.4777 | 3.5477
4174 | 5.3653 | 4.5614
4175 | 4.6675 | 3.0409
4176 | 4.0884 | 0.5068
4177 | 4.2774 | 0.5068
4178 | 4.7338 | 0.5068
4179 | 5.1218 | 0.5068
4180 | 5.6645 | 0.5068
4181 | 6.0801 | 0.5068
4182 | 6.8524 | 0.5068
4183 | 8.0188 | 3.0409
4184 | 7.9949 | 5.0682
4185 | 6.8262 | 4.0546
4186 | 5.5036 | 3.0409
4187 | 5.8603 | 3.0409
4188 | 7.2095 | 3.5477
4189 | 7.3019 | 4.0546
4190 | 9.3964 | 3.5477
4191 | 10.1777 | 3.5477
4192 | 11.0793 | 3.0409
4193 | 11.1405 | 3.0409
4194 | 9.5546 | 5.0682
4195 | 9.5599 | 5.0682
4196 | 8.7285 | 4.0546
4197 | 6.6532 | 3.5477
4198 | 5.2583 | 4.5614
4199 | 3.4803 | 3.0409
4200 | 2.0498 | 0.5068
4201 | 2.1609 | 0.5068
4202 | 2.5902 | 0.5068
4203 | 3.2628 | 0.5068
4204 | 4.0055 | 0.5068
4205 | 4.7115 | 0.5068
4206 | 5.6182 | 0.5068
4207 | 6.9734 | 3.0409
4208 | 7.0193 | 5.0682
4209 | 6.0414 | 4.0546
4210 | 5.4849 | 3.0409
4211 | 6.5502 | 3.0409
4212 | 7.7238 | 3.5477
4213 | 8.7499 | 4.0546
4214 | 10.8227 | 3.5477
4215 | 11.9487 | 3.5477
4216 | 12.6651 | 3.0409
4217 | 13.1862 | 3.0409
4218 | 11.1803 | 5.0682
4219 | 11.8207 | 5.0682
4220 | 11.6522 | 4.0546
4221 | 10.9238 | 3.5477
4222 | 7.3567 | 4.5614
4223 | 4.3349 | 3.0409
4224 | 1.8265 | 0.5068
4225 | 1.296 | 0.5068
4226 | 1.6515 | 0.5068
4227 | 2.0853 | 0.5068
4228 | 2.9393 | 0.5068
4229 | 3.7124 | 0.5068
4230 | 4.999 | 0.5068
4231 | 6.6577 | 3.0409
4232 | 6.8346 | 5.0682
4233 | 5.8881 | 4.0546
4234 | 5.7381 | 3.0409
4235 | 7.0941 | 3.0409
4236 | 7.9574 | 3.5477
4237 | 9.2241 | 4.0546
4238 | 11.2122 | 3.5477
4239 | 12.0478 | 3.5477
4240 | 12.5004 | 3.0409
4241 | 13.0282 | 3.0409
4242 | 11.7571 | 5.0682
4243 | 11.452 | 5.0682
4244 | 11.6818 | 4.0546
4245 | 10.5516 | 3.5477
4246 | 7.3049 | 4.5614
4247 | 4.2437 | 3.0409
4248 | 1.8658 | 0.5068
4249 | 1.5683 | 0.5068
4250 | 2.2749 | 0.5068
4251 | 2.9152 | 0.5068
4252 | 3.9381 | 0.5068
4253 | 4.9629 | 0.5068
4254 | 6.3518 | 0.5068
4255 | 8.0891 | 3.0409
4256 | 8.5687 | 5.0682
4257 | 7.279 | 4.0546
4258 | 5.814 | 3.0409
4259 | 6.3315 | 3.0409
4260 | 7.6145 | 3.5477
4261 | 8.3965 | 4.0546
4262 | 10.5839 | 3.5477
4263 | 11.8415 | 3.5477
4264 | 12.6798 | 3.0409
4265 | 13.6149 | 3.0409
4266 | 11.9821 | 5.0682
4267 | 12.2292 | 5.0682
4268 | 11.8497 | 4.0546
4269 | 10.799 | 3.5477
4270 | 7.9842 | 4.5614
4271 | 4.1121 | 3.0409
4272 | 1.8408 | 0.5068
4273 | 1.4663 | 0.5068
4274 | 2.1134 | 0.5068
4275 | 2.5211 | 0.5068
4276 | 3.3335 | 0.5068
4277 | 4.3006 | 0.5068
4278 | 5.5681 | 0.5068
4279 | 7.442 | 3.0409
4280 | 6.5981 | 5.0682
4281 | 5.1129 | 4.0546
4282 | 3.6581 | 3.0409
4283 | 3.8797 | 3.0409
4284 | 5.3488 | 3.5477
4285 | 7.0568 | 4.0546
4286 | 8.3847 | 3.5477
4287 | 9.5077 | 3.5477
4288 | 10.0972 | 3.0409
4289 | 9.9955 | 3.0409
4290 | 9.4025 | 5.0682
4291 | 10.3535 | 5.0682
4292 | 9.6998 | 4.0546
4293 | 8.0749 | 3.5477
4294 | 5.7132 | 4.5614
4295 | 3.6429 | 3.0409
4296 | 1.8385 | 0.5068
4297 | 1.7913 | 0.5068
4298 | 2.2051 | 0.5068
4299 | 2.393 | 0.5068
4300 | 3.0029 | 0.5068
4301 | 3.6046 | 0.5068
4302 | 4.1605 | 0.5068
4303 | 5.0913 | 3.0409
4304 | 5.2412 | 5.0682
4305 | 4.081 | 4.0546
4306 | 2.2854 | 3.0409
4307 | 3.0574 | 3.0409
4308 | 5.6295 | 3.5477
4309 | 8.337 | 4.0546
4310 | 9.5321 | 3.5477
4311 | 10.4397 | 3.5477
4312 | 10.0902 | 3.0409
4313 | 9.1333 | 3.0409
4314 | 7.7745 | 5.0682
4315 | 8.0825 | 5.0682
4316 | 8.0108 | 4.0546
4317 | 6.871 | 3.5477
4318 | 4.5599 | 4.5614
4319 | 3.0365 | 3.0409
4320 | 1.7855 | 0.5068
4321 | 1.2855 | 0.5068
4322 | 1.5199 | 0.5068
4323 | 2.053 | 0.5068
4324 | 2.5832 | 0.5068
4325 | 3.3484 | 0.5068
4326 | 4.5978 | 0.5068
4327 | 6.3459 | 3.0409
4328 | 6.9501 | 5.0682
4329 | 6.3532 | 4.0546
4330 | 5.3709 | 3.0409
4331 | 6.4177 | 3.0409
4332 | 8.4688 | 3.5477
4333 | 10.7888 | 4.0546
4334 | 14.0207 | 3.5477
4335 | 14.7423 | 3.5477
4336 | 15.1155 | 3.0409
4337 | 15.0677 | 3.0409
4338 | 12.5522 | 5.0682
4339 | 12.4393 | 5.0682
4340 | 11.7258 | 4.0546
4341 | 10.6003 | 3.5477
4342 | 7.8429 | 4.5614
4343 | 4.4875 | 3.0409
4344 | 1.9294 | 0.5068
4345 | 1.3215 | 0.5068
4346 | 1.7676 | 0.5068
4347 | 2.3874 | 0.5068
4348 | 3.0169 | 0.5068
4349 | 3.8988 | 0.5068
4350 | 5.1186 | 0.5068
4351 | 6.479 | 3.0409
4352 | 7.2124 | 5.0682
4353 | 7.0946 | 4.0546
4354 | 6.1367 | 3.0409
4355 | 5.2627 | 3.0409
4356 | 5.267 | 3.5477
4357 | 5.6085 | 4.0546
4358 | 6.8244 | 3.5477
4359 | 8.1558 | 3.5477
4360 | 9.1978 | 3.0409
4361 | 10.0327 | 3.0409
4362 | 8.7352 | 5.0682
4363 | 9.0761 | 5.0682
4364 | 7.7772 | 4.0546
4365 | 6.3332 | 3.5477
4366 | 5.0532 | 4.5614
4367 | 3.5327 | 3.0409
4368 | 2.4941 | 0.5068
4369 | 2.8235 | 0.5068
4370 | 3.5773 | 0.5068
4371 | 4.1092 | 0.5068
4372 | 4.7801 | 0.5068
4373 | 5.3867 | 0.5068
4374 | 6.2668 | 0.5068
4375 | 7.5607 | 3.0409
4376 | 8.1784 | 5.0682
4377 | 7.7324 | 4.0546
4378 | 6.7767 | 3.0409
4379 | 5.5153 | 3.0409
4380 | 5.4751 | 3.5477
4381 | 6.614 | 4.0546
4382 | 7.6066 | 3.5477
4383 | 9.0186 | 3.5477
4384 | 9.6037 | 3.0409
4385 | 10.05 | 3.0409
4386 | 8.6262 | 5.0682
4387 | 9.0438 | 5.0682
4388 | 8.405 | 4.0546
4389 | 6.7625 | 3.5477
4390 | 5.3284 | 4.5614
4391 | 3.4594 | 3.0409
4392 | 1.9642 | 0.5068
4393 | 2.1741 | 0.5068
4394 | 2.776 | 0.5068
4395 | 3.6116 | 0.5068
4396 | 4.5266 | 0.5068
4397 | 5.5546 | 0.5068
4398 | 6.6929 | 0.5068
4399 | 8.3338 | 3.0409
4400 | 8.8211 | 5.0682
4401 | 7.4481 | 4.0546
4402 | 5.7727 | 3.0409
4403 | 5.5476 | 3.0409
4404 | 6.8009 | 3.5477
4405 | 7.0536 | 4.0546
4406 | 7.5949 | 3.5477
4407 | 9.0643 | 3.5477
4408 | 9.5923 | 3.0409
4409 | 10.6338 | 3.0409
4410 | 8.3053 | 5.0682
4411 | 8.2171 | 5.0682
4412 | 7.0604 | 4.0546
4413 | 6.0638 | 3.5477
4414 | 5.0517 | 4.5614
4415 | 3.6426 | 3.0409
4416 | 2.7825 | 0.5068
4417 | 3.2069 | 0.5068
4418 | 3.7857 | 0.5068
4419 | 4.4073 | 0.5068
4420 | 5.1857 | 0.5068
4421 | 5.9145 | 0.5068
4422 | 7.4494 | 0.5068
4423 | 9.1154 | 3.0409
4424 | 9.7888 | 5.0682
4425 | 8.4536 | 4.0546
4426 | 6.2574 | 3.0409
4427 | 5.9593 | 3.0409
4428 | 7.6376 | 3.5477
4429 | 8.4788 | 4.0546
4430 | 10.9745 | 3.5477
4431 | 12.0466 | 3.5477
4432 | 13.1094 | 3.0409
4433 | 13.4417 | 3.0409
4434 | 11.0777 | 5.0682
4435 | 11.5883 | 5.0682
4436 | 11.5171 | 4.0546
4437 | 10.6056 | 3.5477
4438 | 7.3043 | 4.5614
4439 | 4.2499 | 3.0409
4440 | 1.9979 | 0.5068
4441 | 1.3303 | 0.5068
4442 | 1.6726 | 0.5068
4443 | 2.0422 | 0.5068
4444 | 2.9047 | 0.5068
4445 | 3.8118 | 0.5068
4446 | 4.6303 | 0.5068
4447 | 6.4649 | 3.0409
4448 | 6.5961 | 5.0682
4449 | 5.9484 | 4.0546
4450 | 3.9342 | 3.0409
4451 | 3.6174 | 3.0409
4452 | 5.2787 | 3.5477
4453 | 6.9077 | 4.0546
4454 | 8.6496 | 3.5477
4455 | 10.3055 | 3.5477
4456 | 10.6798 | 3.0409
4457 | 10.0421 | 3.0409
4458 | 9.2838 | 5.0682
4459 | 10.0587 | 5.0682
4460 | 9.6546 | 4.0546
4461 | 7.5494 | 3.5477
4462 | 5.7888 | 4.5614
4463 | 3.8654 | 3.0409
4464 | 1.8148 | 0.5068
4465 | 1.8511 | 0.5068
4466 | 2.4847 | 0.5068
4467 | 2.8798 | 0.5068
4468 | 3.6746 | 0.5068
4469 | 4.4887 | 0.5068
4470 | 5.2663 | 0.5068
4471 | 6.287 | 3.0409
4472 | 6.3616 | 5.0682
4473 | 4.0236 | 4.0546
4474 | 2.2892 | 3.0409
4475 | 3.2402 | 3.0409
4476 | 4.8743 | 3.5477
4477 | 7.5278 | 4.0546
4478 | 8.5341 | 3.5477
4479 | 9.5971 | 3.5477
4480 | 9.5073 | 3.0409
4481 | 9.322 | 3.0409
4482 | 9.0338 | 5.0682
4483 | 10.0233 | 5.0682
4484 | 10.1537 | 4.0546
4485 | 9.4602 | 3.5477
4486 | 5.5919 | 4.5614
4487 | 3.6646 | 3.0409
4488 | 1.9566 | 0.5068
4489 | 1.3198 | 0.5068
4490 | 1.7224 | 0.5068
4491 | 2.303 | 0.5068
4492 | 3.1345 | 0.5068
4493 | 3.8982 | 0.5068
4494 | 4.9571 | 0.5068
4495 | 6.5305 | 3.0409
4496 | 7.288 | 5.0682
4497 | 6.476 | 4.0546
4498 | 5.4025 | 3.0409
4499 | 6.537 | 3.0409
4500 | 8.591 | 3.5477
4501 | 10.7536 | 4.0546
4502 | 13.2283 | 3.5477
4503 | 14.5664 | 3.5477
4504 | 15.3848 | 3.0409
4505 | 15.5135 | 3.0409
4506 | 12.3069 | 5.0682
4507 | 11.6035 | 5.0682
4508 | 11.0599 | 4.0546
4509 | 9.9045 | 3.5477
4510 | 7.2307 | 4.5614
4511 | 4.2036 | 3.0409
4512 | 1.8734 | 0.5068
4513 | 1.2925 | 0.5068
4514 | 1.3374 | 0.5068
4515 | 1.6896 | 0.5068
4516 | 2.1843 | 0.5068
4517 | 2.803 | 0.5068
4518 | 3.8021 | 0.5068
4519 | 5.144 | 3.0409
4520 | 5.9666 | 5.0682
4521 | 5.7591 | 4.0546
4522 | 5.1217 | 3.0409
4523 | 5.748 | 3.0409
4524 | 6.3147 | 3.5477
4525 | 7.1497 | 4.0546
4526 | 9.9072 | 3.5477
4527 | 11.6093 | 3.5477
4528 | 12.7205 | 3.0409
4529 | 12.4541 | 3.0409
4530 | 9.647 | 5.0682
4531 | 9.6698 | 5.0682
4532 | 9.3135 | 4.0546
4533 | 7.1303 | 3.5477
4534 | 5.547 | 4.5614
4535 | 3.504 | 3.0409
4536 | 1.9203 | 0.5068
4537 | 1.9675 | 0.5068
4538 | 2.3983 | 0.5068
4539 | 2.8692 | 0.5068
4540 | 3.4475 | 0.5068
4541 | 4.0406 | 0.5068
4542 | 5.0901 | 0.5068
4543 | 6.3688 | 3.0409
4544 | 7.1591 | 5.0682
4545 | 7.0082 | 4.0546
4546 | 5.6455 | 3.0409
4547 | 5.6036 | 3.0409
4548 | 7.2355 | 3.5477
4549 | 9.1872 | 4.0546
4550 | 11.6899 | 3.5477
4551 | 13.5805 | 3.5477
4552 | 14.2474 | 3.0409
4553 | 14.4057 | 3.0409
4554 | 12.4021 | 5.0682
4555 | 12.1328 | 5.0682
4556 | 11.9335 | 4.0546
4557 | 10.9895 | 3.5477
4558 | 8.3353 | 4.5614
4559 | 4.6918 | 3.0409
4560 | 1.949 | 0.5068
4561 | 1.2301 | 0.5068
4562 | 1.2225 | 0.5068
4563 | 1.6712 | 0.5068
4564 | 2.4141 | 0.5068
4565 | 3.1582 | 0.5068
4566 | 4.3935 | 0.5068
4567 | 5.8817 | 3.0409
4568 | 6.5038 | 5.0682
4569 | 5.7295 | 4.0546
4570 | 5.5614 | 3.0409
4571 | 6.4321 | 3.0409
4572 | 7.7431 | 3.5477
4573 | 9.4249 | 4.0546
4574 | 11.7151 | 3.5477
4575 | 13.4173 | 3.5477
4576 | 13.7662 | 3.0409
4577 | 14.2919 | 3.0409
4578 | 12.7749 | 5.0682
4579 | 12.4229 | 5.0682
4580 | 12.0012 | 4.0546
4581 | 11.1343 | 3.5477
4582 | 9.1729 | 4.5614
4583 | 4.792 | 3.0409
4584 | 1.978 | 0.5068
4585 | 1.2245 | 0.5068
4586 | 1.2362 | 0.5068
4587 | 1.7951 | 0.5068
4588 | 2.6257 | 0.5068
4589 | 3.5568 | 0.5068
4590 | 4.8536 | 0.5068
4591 | 6.3591 | 3.0409
4592 | 7.3299 | 5.0682
4593 | 6.7869 | 4.0546
4594 | 5.6812 | 3.0409
4595 | 5.1836 | 3.0409
4596 | 6.3153 | 3.5477
4597 | 7.0269 | 4.0546
4598 | 8.6971 | 3.5477
4599 | 9.8969 | 3.5477
4600 | 11.0509 | 3.0409
4601 | 11.6136 | 3.0409
4602 | 10.3289 | 5.0682
4603 | 10.9968 | 5.0682
4604 | 11.2278 | 4.0546
4605 | 9.7665 | 3.5477
4606 | 6.513 | 4.5614
4607 | 3.7223 | 3.0409
4608 | 1.9124 | 0.5068
4609 | 1.9097 | 0.5068
4610 | 2.9671 | 0.5068
4611 | 3.6383 | 0.5068
4612 | 4.8457 | 0.5068
4613 | 5.8539 | 0.5068
4614 | 6.9461 | 0.5068
4615 | 8.9194 | 3.0409
4616 | 8.7557 | 5.0682
4617 | 7.2802 | 4.0546
4618 | 4.8325 | 3.0409
4619 | 3.6479 | 3.0409
4620 | 4.7058 | 3.5477
4621 | 5.8928 | 4.0546
4622 | 8.0646 | 3.5477
4623 | 9.6748 | 3.5477
4624 | 10.0471 | 3.0409
4625 | 9.8437 | 3.0409
4626 | 8.9222 | 5.0682
4627 | 9.6713 | 5.0682
4628 | 9.1291 | 4.0546
4629 | 6.57 | 3.5477
4630 | 5.1232 | 4.5614
4631 | 3.4762 | 3.0409
4632 | 1.9613 | 0.5068
4633 | 2.5694 | 0.5068
4634 | 3.3097 | 0.5068
4635 | 3.8214 | 0.5068
4636 | 4.6886 | 0.5068
4637 | 5.5939 | 0.5068
4638 | 6.149 | 0.5068
4639 | 7.0343 | 3.0409
4640 | 7.2959 | 5.0682
4641 | 5.4573 | 4.0546
4642 | 3.079 | 3.0409
4643 | 2.4358 | 3.0409
4644 | 2.8653 | 3.5477
4645 | 3.8465 | 4.0546
4646 | 4.5044 | 3.5477
4647 | 6.138 | 3.5477
4648 | 6.9927 | 3.0409
4649 | 7.2793 | 3.0409
4650 | 7.4551 | 5.0682
4651 | 8.5887 | 5.0682
4652 | 8.7493 | 4.0546
4653 | 6.6324 | 3.5477
4654 | 4.1274 | 4.5614
4655 | 2.9404 | 3.0409
4656 | 1.9062 | 0.5068
4657 | 1.9739 | 0.5068
4658 | 2.7461 | 0.5068
4659 | 3.4445 | 0.5068
4660 | 4.506 | 0.5068
4661 | 5.5467 | 0.5068
4662 | 6.8682 | 0.5068
4663 | 8.6623 | 3.0409
4664 | 9.8246 | 5.0682
4665 | 8.2526 | 4.0546
4666 | 6.5373 | 3.0409
4667 | 5.2765 | 3.0409
4668 | 5.793 | 3.5477
4669 | 6.5645 | 4.0546
4670 | 7.4325 | 3.5477
4671 | 7.7305 | 3.5477
4672 | 9.024 | 3.0409
4673 | 9.4897 | 3.0409
4674 | 8.3252 | 5.0682
4675 | 8.4275 | 5.0682
4676 | 7.2303 | 4.0546
4677 | 6.5096 | 3.5477
4678 | 5.2645 | 4.5614
4679 | 3.5664 | 3.0409
4680 | 2.5562 | 0.5068
4681 | 2.888 | 0.5068
4682 | 3.4765 | 0.5068
4683 | 4.0166 | 0.5068
4684 | 4.6816 | 0.5068
4685 | 5.2923 | 0.5068
4686 | 6.2413 | 0.5068
4687 | 7.6255 | 3.0409
4688 | 8.4193 | 5.0682
4689 | 7.8807 | 4.0546
4690 | 6.7788 | 3.0409
4691 | 5.6349 | 3.0409
4692 | 4.976 | 3.5477
4693 | 5.4294 | 4.0546
4694 | 6.3279 | 3.5477
4695 | 6.5785 | 3.5477
4696 | 6.9619 | 3.0409
4697 | 7.2348 | 3.0409
4698 | 5.5513 | 5.0682
4699 | 5.2286 | 5.0682
4700 | 5.6434 | 4.0546
4701 | 5.4373 | 3.5477
4702 | 5.0359 | 4.5614
4703 | 3.8545 | 3.0409
4704 | 3.0524 | 0.5068
4705 | 3.2189 | 0.5068
4706 | 3.5615 | 0.5068
4707 | 3.9299 | 0.5068
4708 | 4.5022 | 0.5068
4709 | 5.5596 | 0.5068
4710 | 6.9998 | 0.5068
4711 | 8.5885 | 3.0409
4712 | 9.2745 | 5.0682
4713 | 8.3613 | 4.0546
4714 | 6.129 | 3.0409
4715 | 5.7642 | 3.0409
4716 | 7.6713 | 3.5477
4717 | 9.5025 | 4.0546
4718 | 11.6225 | 3.5477
4719 | 13.4 | 3.5477
4720 | 14.5578 | 3.0409
4721 | 14.5874 | 3.0409
4722 | 12.9364 | 5.0682
4723 | 13.6178 | 5.0682
4724 | 12.6129 | 4.0546
4725 | 11.2204 | 3.5477
4726 | 9.2634 | 4.5614
4727 | 4.6775 | 3.0409
4728 | 2.1424 | 0.5068
4729 | 1.2225 | 0.5068
4730 | 1.2439 | 0.5068
4731 | 1.6958 | 0.5068
4732 | 2.6134 | 0.5068
4733 | 3.342 | 0.5068
4734 | 4.7461 | 0.5068
4735 | 6.5253 | 3.0409
4736 | 7.4697 | 5.0682
4737 | 6.5437 | 4.0546
4738 | 5.4512 | 3.0409
4739 | 5.6326 | 3.0409
4740 | 7.235 | 3.5477
4741 | 8.5307 | 4.0546
4742 | 10.7981 | 3.5477
4743 | 13.1181 | 3.5477
4744 | 13.1352 | 3.0409
4745 | 14.1941 | 3.0409
4746 | 12.1175 | 5.0682
4747 | 12.8493 | 5.0682
4748 | 12.5273 | 4.0546
4749 | 11.6301 | 3.5477
4750 | 8.7028 | 4.5614
4751 | 4.6238 | 3.0409
4752 | 2.0844 | 0.5068
4753 | 1.299 | 0.5068
4754 | 1.779 | 0.5068
4755 | 2.4736 | 0.5068
4756 | 3.5996 | 0.5068
4757 | 4.5957 | 0.5068
4758 | 6.1159 | 0.5068
4759 | 7.9332 | 3.0409
4760 | 8.9295 | 5.0682
4761 | 7.2769 | 4.0546
4762 | 5.8028 | 3.0409
4763 | 6.2773 | 3.0409
4764 | 7.4852 | 3.5477
4765 | 8.0222 | 4.0546
4766 | 10.6973 | 3.5477
4767 | 12.57 | 3.5477
4768 | 13.1665 | 3.0409
4769 | 13.981 | 3.0409
4770 | 11.4224 | 5.0682
4771 | 10.7067 | 5.0682
4772 | 10.4424 | 4.0546
4773 | 9.6507 | 3.5477
4774 | 6.8547 | 4.5614
4775 | 3.9594 | 3.0409
4776 | 1.8584 | 0.5068
4777 | 1.3529 | 0.5068
4778 | 1.8778 | 0.5068
4779 | 2.2649 | 0.5068
4780 | 3.1245 | 0.5068
4781 | 3.9281 | 0.5068
4782 | 4.7889 | 0.5068
4783 | 6.4801 | 3.0409
4784 | 6.6732 | 5.0682
4785 | 5.1487 | 4.0546
4786 | 3.7212 | 3.0409
4787 | 3.7294 | 3.0409
4788 | 4.7881 | 3.5477
4789 | 5.7585 | 4.0546
4790 | 7.8824 | 3.5477
4791 | 9.5526 | 3.5477
4792 | 11.0515 | 3.0409
4793 | 11.2856 | 3.0409
4794 | 10.7082 | 5.0682
4795 | 11.3558 | 5.0682
4796 | 10.5048 | 4.0546
4797 | 8.7961 | 3.5477
4798 | 6.3448 | 4.5614
4799 | 4.0784 | 3.0409
4800 | 1.8403 | 0.5068
4801 | 1.8215 | 0.5068
4802 | 2.4179 | 0.5068
4803 | 2.7224 | 0.5068
4804 | 3.4627 | 0.5068
4805 | 4.2827 | 0.5068
4806 | 4.9281 | 0.5068
4807 | 5.9933 | 3.0409
4808 | 6.2567 | 5.0682
4809 | 4.1469 | 4.0546
4810 | 2.3188 | 3.0409
4811 | 3.3109 | 3.0409
4812 | 5.7338 | 3.5477
4813 | 8.7279 | 4.0546
4814 | 9.8084 | 3.5477
4815 | 10.7322 | 3.5477
4816 | 10.1271 | 3.0409
4817 | 9.8085 | 3.0409
4818 | 8.6306 | 5.0682
4819 | 9.2783 | 5.0682
4820 | 9.2285 | 4.0546
4821 | 8.0761 | 3.5477
4822 | 4.6561 | 4.5614
4823 | 3.3323 | 3.0409
4824 | 1.8282 | 0.5068
4825 | 1.3089 | 0.5068
4826 | 1.6668 | 0.5068
4827 | 2.0384 | 0.5068
4828 | 2.8361 | 0.5068
4829 | 3.769 | 0.5068
4830 | 5.0594 | 0.5068
4831 | 6.6472 | 3.0409
4832 | 7.6884 | 5.0682
4833 | 6.5583 | 4.0546
4834 | 5.5537 | 3.0409
4835 | 6.758 | 3.0409
4836 | 7.7947 | 3.5477
4837 | 9.1734 | 4.0546
4838 | 11.4795 | 3.5477
4839 | 12.7063 | 3.5477
4840 | 14.0106 | 3.0409
4841 | 14.5976 | 3.0409
4842 | 12.8329 | 5.0682
4843 | 12.7371 | 5.0682
4844 | 12.2548 | 4.0546
4845 | 11.1985 | 3.5477
4846 | 9.3983 | 4.5614
4847 | 4.9655 | 3.0409
4848 | 2.1389 | 0.5068
4849 | 1.2368 | 0.5068
4850 | 1.0756 | 0.5068
4851 | 1.4625 | 0.5068
4852 | 2.0908 | 0.5068
4853 | 2.9791 | 0.5068
4854 | 4.358 | 0.5068
4855 | 6.1091 | 3.0409
4856 | 7.2754 | 5.0682
4857 | 6.8678 | 4.0546
4858 | 5.6645 | 3.0409
4859 | 5.4693 | 3.0409
4860 | 7.1954 | 3.5477
4861 | 7.7971 | 4.0546
4862 | 10.1498 | 3.5477
4863 | 12.0229 | 3.5477
4864 | 13.3145 | 3.0409
4865 | 14.0434 | 3.0409
4866 | 11.202 | 5.0682
4867 | 11.2459 | 5.0682
4868 | 11.2035 | 4.0546
4869 | 10.2471 | 3.5477
4870 | 7.3037 | 4.5614
4871 | 4.1868 | 3.0409
4872 | 1.8995 | 0.5068
4873 | 1.3248 | 0.5068
4874 | 1.9423 | 0.5068
4875 | 2.6263 | 0.5068
4876 | 3.8821 | 0.5068
4877 | 4.9407 | 0.5068
4878 | 6.5994 | 0.5068
4879 | 8.5826 | 3.0409
4880 | 9.6598 | 5.0682
4881 | 7.3605 | 4.0546
4882 | 5.8703 | 3.0409
4883 | 6.4599 | 3.0409
4884 | 7.7018 | 3.5477
4885 | 8.6142 | 4.0546
4886 | 11.1691 | 3.5477
4887 | 12.3022 | 3.5477
4888 | 13.6229 | 3.0409
4889 | 13.6387 | 3.0409
4890 | 12.5841 | 5.0682
4891 | 13.3561 | 5.0682
4892 | 12.408 | 4.0546
4893 | 11.296 | 3.5477
4894 | 9.2183 | 4.5614
4895 | 4.6021 | 3.0409
4896 | 1.9906 | 0.5068
4897 | 1.2779 | 0.5068
4898 | 1.5425 | 0.5068
4899 | 2.3842 | 0.5068
4900 | 3.5155 | 0.5068
4901 | 4.6813 | 0.5068
4902 | 6.275 | 0.5068
4903 | 8.15 | 3.0409
4904 | 9.3597 | 5.0682
4905 | 7.6512 | 4.0546
4906 | 6.0725 | 3.0409
4907 | 6.5537 | 3.0409
4908 | 7.7475 | 3.5477
4909 | 9.1388 | 4.0546
4910 | 11.8168 | 3.5477
4911 | 13.4522 | 3.5477
4912 | 14.816 | 3.0409
4913 | 15.536 | 3.0409
4914 | 14.1019 | 5.0682
4915 | 14.6977 | 5.0682
4916 | 14.165 | 4.0546
4917 | 12.4217 | 3.5477
4918 | 10.3803 | 4.5614
4919 | 6.4116 | 3.0409
4920 | 2.7558 | 0.5068
4921 | 1.3157 | 0.5068
4922 | 1.0065 | 0.5068
4923 | 1.0126 | 0.5068
4924 | 1.8435 | 0.5068
4925 | 2.6283 | 0.5068
4926 | 4.0949 | 0.5068
4927 | 5.9183 | 3.0409
4928 | 7.1002 | 5.0682
4929 | 6.4165 | 4.0546
4930 | 5.7744 | 3.0409
4931 | 7.0258 | 3.0409
4932 | 8.5476 | 3.5477
4933 | 10.6754 | 4.0546
4934 | 13.0627 | 3.5477
4935 | 14.3109 | 3.5477
4936 | 15.0891 | 3.0409
4937 | 16.3223 | 3.0409
4938 | 14.8179 | 5.0682
4939 | 15.936 | 5.0682
4940 | 15.0896 | 4.0546
4941 | 13.0331 | 3.5477
4942 | 10.8736 | 4.5614
4943 | 7.0534 | 3.0409
4944 | 2.8042 | 0.5068
4945 | 1.5639 | 0.5068
4946 | 1.3312 | 0.5068
4947 | 1.8112 | 0.5068
4948 | 2.6582 | 0.5068
4949 | 3.8261 | 0.5068
4950 | 4.858 | 0.5068
4951 | 6.9356 | 3.0409
4952 | 6.9885 | 5.0682
4953 | 5.5085 | 4.0546
4954 | 3.8879 | 3.0409
4955 | 4.2173 | 3.0409
4956 | 5.9343 | 3.5477
4957 | 7.2764 | 4.0546
4958 | 9.433 | 3.5477
4959 | 10.9898 | 3.5477
4960 | 12.0546 | 3.0409
4961 | 12.1809 | 3.0409
4962 | 11.9654 | 5.0682
4963 | 12.9106 | 5.0682
4964 | 11.5628 | 4.0546
4965 | 9.8603 | 3.5477
4966 | 8.2948 | 4.5614
4967 | 4.6394 | 3.0409
4968 | 2.0492 | 0.5068
4969 | 1.7884 | 0.5068
4970 | 2.5091 | 0.5068
4971 | 2.9633 | 0.5068
4972 | 4.1365 | 0.5068
4973 | 5.1048 | 0.5068
4974 | 6.2196 | 0.5068
4975 | 7.5495 | 3.0409
4976 | 8.2692 | 5.0682
4977 | 6.9906 | 4.0546
4978 | 4.1637 | 3.0409
4979 | 2.6714 | 3.0409
4980 | 3.2612 | 3.5477
4981 | 4.5989 | 4.0546
4982 | 6.6679 | 3.5477
4983 | 8.1133 | 3.5477
4984 | 9.643 | 3.0409
4985 | 10.1441 | 3.0409
4986 | 10.4479 | 5.0682
4987 | 11.7298 | 5.0682
4988 | 11.7067 | 4.0546
4989 | 10.4693 | 3.5477
4990 | 7.6565 | 4.5614
4991 | 4.1153 | 3.0409
4992 | 2.073 | 0.5068
4993 | 1.2916 | 0.5068
4994 | 1.8303 | 0.5068
4995 | 2.5961 | 0.5068
4996 | 3.4568 | 0.5068
4997 | 4.3794 | 0.5068
4998 | 5.8266 | 0.5068
4999 | 7.5308 | 3.0409
5000 | 8.4923 | 5.0682
5001 | 7.3405 | 4.0546
5002 | 5.7586 | 3.0409
5003 | 5.8336 | 3.0409
5004 | 7.0527 | 3.5477
5005 | 7.4159 | 4.0546
5006 | 10.156 | 3.5477
5007 | 11.4183 | 3.5477
5008 | 12.5904 | 3.0409
5009 | 13.8597 | 3.0409
5010 | 12.8792 | 5.0682
5011 | 12.5856 | 5.0682
5012 | 12.207 | 4.0546
5013 | 11.0853 | 3.5477
5014 | 8.187 | 4.5614
5015 | 4.4811 | 3.0409
5016 | 1.9112 | 0.5068
5017 | 1.5522 | 0.5068
5018 | 2.4578 | 0.5068
5019 | 3.2145 | 0.5068
5020 | 4.3727 | 0.5068
5021 | 5.2926 | 0.5068
5022 | 6.6859 | 0.5068
5023 | 8.461 | 3.0409
5024 | 9.3061 | 5.0682
5025 | 8.1034 | 4.0546
5026 | 5.9374 | 3.0409
5027 | 6.4306 | 3.0409
5028 | 7.6227 | 3.5477
5029 | 8.7212 | 4.0546
5030 | 11.1237 | 3.5477
5031 | 12.7966 | 3.5477
5032 | 14.0853 | 3.0409
5033 | 14.6835 | 3.0409
5034 | 13.7227 | 5.0682
5035 | 13.3323 | 5.0682
5036 | 12.5724 | 4.0546
5037 | 11.2875 | 3.5477
5038 | 8.9082 | 4.5614
5039 | 4.6821 | 3.0409
5040 | 1.9938 | 0.5068
5041 | 1.2908 | 0.5068
5042 | 1.5334 | 0.5068
5043 | 2.0917 | 0.5068
5044 | 2.9296 | 0.5068
5045 | 3.7537 | 0.5068
5046 | 4.9914 | 0.5068
5047 | 6.6053 | 3.0409
5048 | 7.6004 | 5.0682
5049 | 7.3183 | 4.0546
5050 | 5.9286 | 3.0409
5051 | 5.0549 | 3.0409
5052 | 6.456 | 3.5477
5053 | 7.08 | 4.0546
5054 | 7.8193 | 3.5477
5055 | 9.4978 | 3.5477
5056 | 10.4524 | 3.0409
5057 | 10.8237 | 3.0409
5058 | 8.9694 | 5.0682
5059 | 9.2021 | 5.0682
5060 | 8.172 | 4.0546
5061 | 6.4683 | 3.5477
5062 | 5.1681 | 4.5614
5063 | 3.6139 | 3.0409
5064 | 2.8983 | 0.5068
5065 | 3.247 | 0.5068
5066 | 4.1204 | 0.5068
5067 | 4.7672 | 0.5068
5068 | 5.5529 | 0.5068
5069 | 6.1516 | 0.5068
5070 | 7.1797 | 0.5068
5071 | 8.6489 | 3.0409
5072 | 9.3348 | 5.0682
5073 | 8.2631 | 4.0546
5074 | 6.3778 | 3.0409
5075 | 5.307 | 3.0409
5076 | 7.0061 | 3.5477
5077 | 7.7974 | 4.0546
5078 | 10.7439 | 3.5477
5079 | 12.9021 | 3.5477
5080 | 14.0109 | 3.0409
5081 | 14.8456 | 3.0409
5082 | 13.0058 | 5.0682
5083 | 13.2013 | 5.0682
5084 | 12.6475 | 4.0546
5085 | 11.0481 | 3.5477
5086 | 7.8851 | 4.5614
5087 | 4.307 | 3.0409
5088 | 1.9757 | 0.5068
5089 | 1.5598 | 0.5068
5090 | 2.2652 | 0.5068
5091 | 3.116 | 0.5068
5092 | 4.2291 | 0.5068
5093 | 5.2106 | 0.5068
5094 | 6.4658 | 0.5068
5095 | 7.8244 | 3.0409
5096 | 8.4556 | 5.0682
5097 | 7.1234 | 4.0546
5098 | 5.9444 | 3.0409
5099 | 6.7621 | 3.0409
5100 | 8.0353 | 3.5477
5101 | 10.0043 | 4.0546
5102 | 12.6747 | 3.5477
5103 | 14.1037 | 3.5477
5104 | 15.4589 | 3.0409
5105 | 15.5088 | 3.0409
5106 | 13.116 | 5.0682
5107 | 12.6319 | 5.0682
5108 | 12.6255 | 4.0546
5109 | 11.1882 | 3.5477
5110 | 8.1471 | 4.5614
5111 | 4.494 | 3.0409
5112 | 2.0563 | 0.5068
5113 | 1.3045 | 0.5068
5114 | 1.5047 | 0.5068
5115 | 1.7673 | 0.5068
5116 | 2.4847 | 0.5068
5117 | 3.2822 | 0.5068
5118 | 4.0345 | 0.5068
5119 | 5.7879 | 3.0409
5120 | 5.9748 | 5.0682
5121 | 4.7724 | 4.0546
5122 | 3.7059 | 3.0409
5123 | 4.3806 | 3.0409
5124 | 5.5126 | 3.5477
5125 | 6.6893 | 4.0546
5126 | 8.4298 | 3.5477
5127 | 10.0839 | 3.5477
5128 | 11.5945 | 3.0409
5129 | 12.1622 | 3.0409
5130 | 12.1389 | 5.0682
5131 | 13.4056 | 5.0682
5132 | 12.2433 | 4.0546
5133 | 10.3723 | 3.5477
5134 | 8.6158 | 4.5614
5135 | 5.0901 | 3.0409
5136 | 2.2479 | 0.5068
5137 | 1.7257 | 0.5068
5138 | 1.9291 | 0.5068
5139 | 2.2846 | 0.5068
5140 | 3.0419 | 0.5068
5141 | 3.9096 | 0.5068
5142 | 4.7505 | 0.5068
5143 | 5.8981 | 3.0409
5144 | 6.3203 | 5.0682
5145 | 4.3521 | 4.0546
5146 | 2.4847 | 3.0409
5147 | 2.9058 | 3.0409
5148 | 4.4909 | 3.5477
5149 | 7.1187 | 4.0546
5150 | 9.1449 | 3.5477
5151 | 11.1055 | 3.5477
5152 | 12.0567 | 3.0409
5153 | 12.8067 | 3.0409
5154 | 12.8775 | 5.0682
5155 | 13.8346 | 5.0682
5156 | 12.8353 | 4.0546
5157 | 11.2014 | 3.5477
5158 | 8.5059 | 4.5614
5159 | 5.6809 | 3.0409
5160 | 2.7816 | 0.5068
5161 | 1.3511 | 0.5068
5162 | 1.0668 | 0.5068
5163 | 1.4226 | 0.5068
5164 | 2.2664 | 0.5068
5165 | 3.2646 | 0.5068
5166 | 4.8111 | 0.5068
5167 | 6.7999 | 3.0409
5168 | 7.8408 | 5.0682
5169 | 6.6717 | 4.0546
5170 | 5.7266 | 3.0409
5171 | 6.7703 | 3.0409
5172 | 8.0066 | 3.5477
5173 | 9.8636 | 4.0546
5174 | 12.49 | 3.5477
5175 | 14.014 | 3.5477
5176 | 15.2761 | 3.0409
5177 | 15.6254 | 3.0409
5178 | 13.1902 | 5.0682
5179 | 13.5656 | 5.0682
5180 | 13.3755 | 4.0546
5181 | 11.9133 | 3.5477
5182 | 9.9856 | 4.5614
5183 | 6.5933 | 3.0409
5184 | 2.5999 | 0.5068
5185 | 1.2878 | 0.5068
5186 | 1.0411 | 0.5068
5187 | 1.2277 | 0.5068
5188 | 1.9549 | 0.5068
5189 | 2.7699 | 0.5068
5190 | 4.152 | 0.5068
5191 | 5.9793 | 3.0409
5192 | 6.9917 | 5.0682
5193 | 6.2064 | 4.0546
5194 | 5.7343 | 3.0409
5195 | 6.9104 | 3.0409
5196 | 8.5555 | 3.5477
5197 | 11.0637 | 4.0546
5198 | 14.572 | 3.5477
5199 | 16.0031 | 3.5477
5200 | 16.3774 | 3.0409
5201 | 15.548 | 3.0409
5202 | 12.8649 | 5.0682
5203 | 13.6359 | 5.0682
5204 | 13.0416 | 4.0546
5205 | 11.5317 | 3.5477
5206 | 9.8109 | 4.5614
5207 | 5.4245 | 3.0409
5208 | 2.4085 | 0.5068
5209 | 1.2301 | 0.5068
5210 | 1.0642 | 0.5068
5211 | 1.3183 | 0.5068
5212 | 2.1896 | 0.5068
5213 | 3.0715 | 0.5068
5214 | 4.586 | 0.5068
5215 | 6.3131 | 3.0409
5216 | 7.5339 | 5.0682
5217 | 6.7148 | 4.0546
5218 | 5.6973 | 3.0409
5219 | 6.6522 | 3.0409
5220 | 8.0588 | 3.5477
5221 | 10.1517 | 4.0546
5222 | 13.5005 | 3.5477
5223 | 15.2918 | 3.5477
5224 | 16.5216 | 3.0409
5225 | 17.2194 | 3.0409
5226 | 14.5061 | 5.0682
5227 | 15.4984 | 5.0682
5228 | 14.8417 | 4.0546
5229 | 12.7514 | 3.5477
5230 | 10.657 | 4.5614
5231 | 6.7585 | 3.0409
5232 | 2.6995 | 0.5068
5233 | 1.3652 | 0.5068
5234 | 1.0891 | 0.5068
5235 | 1.6087 | 0.5068
5236 | 2.2561 | 0.5068
5237 | 3.0515 | 0.5068
5238 | 4.3454 | 0.5068
5239 | 5.9796 | 3.0409
5240 | 6.9231 | 5.0682
5241 | 6.2629 | 4.0546
5242 | 6.0994 | 3.0409
5243 | 7.3045 | 3.0409
5244 | 9.5057 | 3.5477
5245 | 11.8796 | 4.0546
5246 | 14.6031 | 3.5477
5247 | 15.8005 | 3.5477
5248 | 16.0193 | 3.0409
5249 | 16.2526 | 3.0409
5250 | 13.5955 | 5.0682
5251 | 14.0079 | 5.0682
5252 | 13.3072 | 4.0546
5253 | 11.6665 | 3.5477
5254 | 9.958 | 4.5614
5255 | 5.4485 | 3.0409
5256 | 2.2737 | 0.5068
5257 | 1.267 | 0.5068
5258 | 1.2175 | 0.5068
5259 | 1.6559 | 0.5068
5260 | 2.5237 | 0.5068
5261 | 3.3713 | 0.5068
5262 | 4.7689 | 0.5068
5263 | 6.4309 | 3.0409
5264 | 7.4387 | 5.0682
5265 | 6.4238 | 4.0546
5266 | 5.7902 | 3.0409
5267 | 7.0364 | 3.0409
5268 | 8.9732 | 3.5477
5269 | 11.6783 | 4.0546
5270 | 14.7212 | 3.5477
5271 | 15.5306 | 3.5477
5272 | 16.4399 | 3.0409
5273 | 15.4713 | 3.0409
5274 | 14.043 | 5.0682
5275 | 13.9765 | 5.0682
5276 | 13.131 | 4.0546
5277 | 11.5024 | 3.5477
5278 | 9.2731 | 4.5614
5279 | 4.724 | 3.0409
5280 | 2.1114 | 0.5068
5281 | 1.3262 | 0.5068
5282 | 1.752 | 0.5068
5283 | 2.1483 | 0.5068
5284 | 3.1638 | 0.5068
5285 | 3.9571 | 0.5068
5286 | 4.9228 | 0.5068
5287 | 6.7717 | 3.0409
5288 | 6.9399 | 5.0682
5289 | 5.7401 | 4.0546
5290 | 3.8952 | 3.0409
5291 | 4.135 | 3.0409
5292 | 6.2332 | 3.5477
5293 | 9.2464 | 4.0546
5294 | 11.9651 | 3.5477
5295 | 12.9405 | 3.5477
5296 | 14.0097 | 3.0409
5297 | 13.7527 | 3.0409
5298 | 13.5808 | 5.0682
5299 | 13.6902 | 5.0682
5300 | 12.4535 | 4.0546
5301 | 10.5276 | 3.5477
5302 | 9.1697 | 4.5614
5303 | 6.0558 | 3.0409
5304 | 2.5079 | 0.5068
5305 | 1.7828 | 0.5068
5306 | 1.7198 | 0.5068
5307 | 1.9053 | 0.5068
5308 | 2.7227 | 0.5068
5309 | 3.8909 | 0.5068
5310 | 4.9919 | 0.5068
5311 | 6.5062 | 3.0409
5312 | 7.0055 | 5.0682
5313 | 4.4822 | 4.0546
5314 | 2.5389 | 3.0409
5315 | 3.4369 | 3.0409
5316 | 4.3775 | 3.5477
5317 | 6.7087 | 4.0546
5318 | 8.8123 | 3.5477
5319 | 10.9892 | 3.5477
5320 | 12.4506 | 3.0409
5321 | 13.2981 | 3.0409
5322 | 14.4762 | 5.0682
5323 | 14.8601 | 5.0682
5324 | 14.2849 | 4.0546
5325 | 12.2031 | 3.5477
5326 | 9.3713 | 4.5614
5327 | 7.2193 | 3.0409
5328 | 3.2555 | 0.5068
5329 | 1.794 | 0.5068
5330 | 1.0923 | 0.5068
5331 | 1.2529 | 0.5068
5332 | 2.1122 | 0.5068
5333 | 3.31 | 0.5068
5334 | 4.9779 | 0.5068
5335 | 7.1425 | 3.0409
5336 | 8.3668 | 5.0682
5337 | 7.2573 | 4.0546
5338 | 5.8263 | 3.0409
5339 | 6.3453 | 3.0409
5340 | 7.3598 | 3.5477
5341 | 7.8291 | 4.0546
5342 | 10.4259 | 3.5477
5343 | 11.5607 | 3.5477
5344 | 12.5974 | 3.0409
5345 | 12.9702 | 3.0409
5346 | 11.6688 | 5.0682
5347 | 11.7925 | 5.0682
5348 | 11.8119 | 4.0546
5349 | 10.896 | 3.5477
5350 | 8.1035 | 4.5614
5351 | 4.3454 | 3.0409
5352 | 1.9033 | 0.5068
5353 | 1.3145 | 0.5068
5354 | 1.7535 | 0.5068
5355 | 2.2365 | 0.5068
5356 | 3.1268 | 0.5068
5357 | 4.1039 | 0.5068
5358 | 5.5306 | 0.5068
5359 | 7.1401 | 3.0409
5360 | 8.1494 | 5.0682
5361 | 7.1242 | 4.0546
5362 | 5.7319 | 3.0409
5363 | 6.1794 | 3.0409
5364 | 6.9961 | 3.5477
5365 | 7.1594 | 4.0546
5366 | 7.895 | 3.5477
5367 | 8.9339 | 3.5477
5368 | 10.1866 | 3.0409
5369 | 10.9823 | 3.0409
5370 | 9.6616 | 5.0682
5371 | 10.2914 | 5.0682
5372 | 10.1564 | 4.0546
5373 | 7.344 | 3.5477
5374 | 5.5669 | 4.5614
5375 | 3.5673 | 3.0409
5376 | 2.138 | 0.5068
5377 | 2.306 | 0.5068
5378 | 2.9448 | 0.5068
5379 | 3.6025 | 0.5068
5380 | 4.3768 | 0.5068
5381 | 4.9764 | 0.5068
5382 | 6.0831 | 0.5068
5383 | 7.7694 | 3.0409
5384 | 8.4849 | 5.0682
5385 | 7.6137 | 4.0546
5386 | 6.1689 | 3.0409
5387 | 5.2381 | 3.0409
5388 | 6.531 | 3.5477
5389 | 6.7497 | 4.0546
5390 | 7.6883 | 3.5477
5391 | 8.3853 | 3.5477
5392 | 9.497 | 3.0409
5393 | 10.213 | 3.0409
5394 | 8.5198 | 5.0682
5395 | 9.0547 | 5.0682
5396 | 8.4607 | 4.0546
5397 | 6.8103 | 3.5477
5398 | 5.3647 | 4.5614
5399 | 3.5198 | 3.0409
5400 | 2.2403 | 0.5068
5401 | 2.5562 | 0.5068
5402 | 3.3147 | 0.5068
5403 | 4.2898 | 0.5068
5404 | 5.3829 | 0.5068
5405 | 6.5376 | 0.5068
5406 | 8.017 | 0.5068
5407 | 9.8123 | 3.0409
5408 | 10.7137 | 5.0682
5409 | 8.647 | 4.0546
5410 | 6.4476 | 3.0409
5411 | 6.3831 | 3.0409
5412 | 7.482 | 3.5477
5413 | 8.3106 | 4.0546
5414 | 10.9379 | 3.5477
5415 | 12.7972 | 3.5477
5416 | 14.9294 | 3.0409
5417 | 15.4543 | 3.0409
5418 | 13.3924 | 5.0682
5419 | 13.9402 | 5.0682
5420 | 13.7978 | 4.0546
5421 | 11.5331 | 3.5477
5422 | 9.6427 | 4.5614
5423 | 5.0242 | 3.0409
5424 | 2.1826 | 0.5068
5425 | 1.3107 | 0.5068
5426 | 1.9425 | 0.5068
5427 | 2.6629 | 0.5068
5428 | 3.992 | 0.5068
5429 | 4.9791 | 0.5068
5430 | 6.5681 | 0.5068
5431 | 8.5645 | 3.0409
5432 | 9.7296 | 5.0682
5433 | 7.6368 | 4.0546
5434 | 6.1841 | 3.0409
5435 | 6.8113 | 3.0409
5436 | 7.7097 | 3.5477
5437 | 8.9255 | 4.0546
5438 | 11.3787 | 3.5477
5439 | 13.8346 | 3.5477
5440 | 14.9848 | 3.0409
5441 | 16.1025 | 3.0409
5442 | 15.0439 | 5.0682
5443 | 15.5887 | 5.0682
5444 | 15.0468 | 4.0546
5445 | 12.932 | 3.5477
5446 | 10.6678 | 4.5614
5447 | 6.6182 | 3.0409
5448 | 2.6392 | 0.5068
5449 | 1.3426 | 0.5068
5450 | 1.3356 | 0.5068
5451 | 1.7075 | 0.5068
5452 | 2.548 | 0.5068
5453 | 3.6019 | 0.5068
5454 | 4.5072 | 0.5068
5455 | 6.428 | 3.0409
5456 | 6.5618 | 5.0682
5457 | 5.2263 | 4.0546
5458 | 3.7525 | 3.0409
5459 | 4.7065 | 3.0409
5460 | 6.1263 | 3.5477
5461 | 8.3001 | 4.0546
5462 | 10.287 | 3.5477
5463 | 10.8869 | 3.5477
5464 | 10.982 | 3.0409
5465 | 10.0389 | 3.0409
5466 | 9.2314 | 5.0682
5467 | 10.8277 | 5.0682
5468 | 10.0154 | 4.0546
5469 | 8.6968 | 3.5477
5470 | 5.9652 | 4.5614
5471 | 3.9166 | 3.0409
5472 | 1.8391 | 0.5068
5473 | 2.2576 | 0.5068
5474 | 3.356 | 0.5068
5475 | 3.9929 | 0.5068
5476 | 5.2009 | 0.5068
5477 | 6.3131 | 0.5068
5478 | 7.059 | 0.5068
5479 | 8.4757 | 3.0409
5480 | 8.7502 | 5.0682
5481 | 6.9973 | 4.0546
5482 | 4.0063 | 3.0409
5483 | 2.7452 | 3.0409
5484 | 3.527 | 3.5477
5485 | 4.377 | 4.0546
5486 | 5.963 | 3.5477
5487 | 6.6063 | 3.5477
5488 | 7.4156 | 3.0409
5489 | 7.2723 | 3.0409
5490 | 6.3059 | 5.0682
5491 | 6.0375 | 5.0682
5492 | 5.2061 | 4.0546
5493 | 4.8069 | 3.5477
5494 | 3.4976 | 4.5614
5495 | 3.0465 | 3.0409
5496 | 2.4742 | 0.5068
5497 | 2.696 | 0.5068
5498 | 3.3329 | 0.5068
5499 | 3.9246 | 0.5068
5500 | 4.4375 | 0.5068
5501 | 5.0567 | 0.5068
5502 | 6.0942 | 0.5068
5503 | 7.4446 | 3.0409
5504 | 8.1467 | 5.0682
5505 | 7.3722 | 4.0546
5506 | 5.697 | 3.0409
5507 | 6.1428 | 3.0409
5508 | 7.8311 | 3.5477
5509 | 9.2555 | 4.0546
5510 | 11.6847 | 3.5477
5511 | 13.4501 | 3.5477
5512 | 13.3072 | 3.0409
5513 | 12.268 | 3.0409
5514 | 9.736 | 5.0682
5515 | 10.2606 | 5.0682
5516 | 10.7141 | 4.0546
5517 | 9.1443 | 3.5477
5518 | 6.4497 | 4.5614
5519 | 3.759 | 3.0409
5520 | 1.8617 | 0.5068
5521 | 1.3778 | 0.5068
5522 | 1.67 | 0.5068
5523 | 2.0905 | 0.5068
5524 | 2.9258 | 0.5068
5525 | 3.6796 | 0.5068
5526 | 4.9925 | 0.5068
5527 | 6.4801 | 3.0409
5528 | 7.5395 | 5.0682
5529 | 6.5829 | 4.0546
5530 | 6.3834 | 3.0409
5531 | 7.5214 | 3.0409
5532 | 9.2451 | 3.5477
5533 | 10.9617 | 4.0546
5534 | 13.468 | 3.5477
5535 | 14.8513 | 3.5477
5536 | 16.526 | 3.0409
5537 | 17.2895 | 3.0409
5538 | 15.7452 | 5.0682
5539 | 15.397 | 5.0682
5540 | 14.5853 | 4.0546
5541 | 12.1665 | 3.5477
5542 | 9.8062 | 4.5614
5543 | 5.6308 | 3.0409
5544 | 2.4276 | 0.5068
5545 | 1.3206 | 0.5068
5546 | 1.3942 | 0.5068
5547 | 1.9859 | 0.5068
5548 | 2.9466 | 0.5068
5549 | 3.9319 | 0.5068
5550 | 5.3961 | 0.5068
5551 | 7.1126 | 3.0409
5552 | 7.9196 | 5.0682
5553 | 6.9461 | 4.0546
5554 | 5.7776 | 3.0409
5555 | 6.7852 | 3.0409
5556 | 8.0764 | 3.5477
5557 | 10.0057 | 4.0546
5558 | 12.286 | 3.5477
5559 | 14.4433 | 3.5477
5560 | 15.3083 | 3.0409
5561 | 15.4563 | 3.0409
5562 | 13.4976 | 5.0682
5563 | 12.7843 | 5.0682
5564 | 12.1903 | 4.0546
5565 | 11.2204 | 3.5477
5566 | 9.3903 | 4.5614
5567 | 5.6091 | 3.0409
5568 | 2.3312 | 0.5068
5569 | 1.1864 | 0.5068
5570 | 1.0317 | 0.5068
5571 | 1.1571 | 0.5068
5572 | 1.7755 | 0.5068
5573 | 2.4692 | 0.5068
5574 | 3.7936 | 0.5068
5575 | 5.3969 | 3.0409
5576 | 6.2673 | 5.0682
5577 | 6.2529 | 4.0546
5578 | 5.4951 | 3.0409
5579 | 6.2504 | 3.0409
5580 | 7.9128 | 3.5477
5581 | 9.3446 | 4.0546
5582 | 11.5305 | 3.5477
5583 | 12.7215 | 3.5477
5584 | 12.8324 | 3.0409
5585 | 12.4538 | 3.0409
5586 | 10.2598 | 5.0682
5587 | 10.4787 | 5.0682
5588 | 10.2261 | 4.0546
5589 | 8.6197 | 3.5477
5590 | 6.3067 | 4.5614
5591 | 3.6587 | 3.0409
5592 | 1.8705 | 0.5068
5593 | 1.6849 | 0.5068
5594 | 2.2371 | 0.5068
5595 | 2.7221 | 0.5068
5596 | 3.5802 | 0.5068
5597 | 4.2971 | 0.5068
5598 | 5.4952 | 0.5068
5599 | 6.9827 | 3.0409
5600 | 7.9296 | 5.0682
5601 | 6.9156 | 4.0546
5602 | 5.7595 | 3.0409
5603 | 6.6624 | 3.0409
5604 | 7.81 | 3.5477
5605 | 8.8531 | 4.0546
5606 | 11.1202 | 3.5477
5607 | 12.8399 | 3.5477
5608 | 13.1976 | 3.0409
5609 | 13.3831 | 3.0409
5610 | 11.3978 | 5.0682
5611 | 11.2175 | 5.0682
5612 | 11.0977 | 4.0546
5613 | 9.6285 | 3.5477
5614 | 6.7934 | 4.5614
5615 | 4.0816 | 3.0409
5616 | 1.837 | 0.5068
5617 | 1.3631 | 0.5068
5618 | 2.0155 | 0.5068
5619 | 2.3528 | 0.5068
5620 | 2.941 | 0.5068
5621 | 3.5969 | 0.5068
5622 | 4.1866 | 0.5068
5623 | 5.6502 | 3.0409
5624 | 5.8233 | 5.0682
5625 | 5.1979 | 4.0546
5626 | 3.7267 | 3.0409
5627 | 4.4254 | 3.0409
5628 | 5.927 | 3.5477
5629 | 7.9604 | 4.0546
5630 | 10.4441 | 3.5477
5631 | 11.9402 | 3.5477
5632 | 12.2176 | 3.0409
5633 | 12.3328 | 3.0409
5634 | 11.4309 | 5.0682
5635 | 11.9394 | 5.0682
5636 | 11.1469 | 4.0546
5637 | 9.7645 | 3.5477
5638 | 7.5244 | 4.5614
5639 | 4.4415 | 3.0409
5640 | 1.9889 | 0.5068
5641 | 1.7523 | 0.5068
5642 | 1.9437 | 0.5068
5643 | 2.2169 | 0.5068
5644 | 2.9589 | 0.5068
5645 | 3.7493 | 0.5068
5646 | 4.4964 | 0.5068
5647 | 5.6812 | 3.0409
5648 | 6.1152 | 5.0682
5649 | 4.6364 | 4.0546
5650 | 2.587 | 3.0409
5651 | 3.0899 | 3.0409
5652 | 4.413 | 3.5477
5653 | 6.8751 | 4.0546
5654 | 8.5599 | 3.5477
5655 | 10.6273 | 3.5477
5656 | 11.1429 | 3.0409
5657 | 12.0174 | 3.0409
5658 | 11.4737 | 5.0682
5659 | 12.7471 | 5.0682
5660 | 11.889 | 4.0546
5661 | 10.2155 | 3.5477
5662 | 7.8051 | 4.5614
5663 | 4.8559 | 3.0409
5664 | 2.3652 | 0.5068
5665 | 1.2638 | 0.5068
5666 | 1.097 | 0.5068
5667 | 1.6307 | 0.5068
5668 | 2.5571 | 0.5068
5669 | 3.6377 | 0.5068
5670 | 5.142 | 0.5068
5671 | 6.9953 | 3.0409
5672 | 8.1455 | 5.0682
5673 | 7.1448 | 4.0546
5674 | 5.8887 | 3.0409
5675 | 6.4476 | 3.0409
5676 | 7.4937 | 3.5477
5677 | 7.6512 | 4.0546
5678 | 8.8378 | 3.5477
5679 | 10.5264 | 3.5477
5680 | 11.4052 | 3.0409
5681 | 12.7108 | 3.0409
5682 | 11.3857 | 5.0682
5683 | 11.685 | 5.0682
5684 | 11.4051 | 4.0546
5685 | 9.4843 | 3.5477
5686 | 6.4535 | 4.5614
5687 | 3.7549 | 3.0409
5688 | 1.9021 | 0.5068
5689 | 1.6785 | 0.5068
5690 | 2.1618 | 0.5068
5691 | 2.6717 | 0.5068
5692 | 3.4202 | 0.5068
5693 | 4.0711 | 0.5068
5694 | 5.2141 | 0.5068
5695 | 6.7492 | 3.0409
5696 | 7.7848 | 5.0682
5697 | 7.1245 | 4.0546
5698 | 5.7557 | 3.0409
5699 | 6.207 | 3.0409
5700 | 7.6025 | 3.5477
5701 | 8.041 | 4.0546
5702 | 10.4447 | 3.5477
5703 | 11.9194 | 3.5477
5704 | 13.2108 | 3.0409
5705 | 13.3104 | 3.0409
5706 | 12.0381 | 5.0682
5707 | 11.8368 | 5.0682
5708 | 11.1452 | 4.0546
5709 | 9.0998 | 3.5477
5710 | 6.4072 | 4.5614
5711 | 3.868 | 3.0409
5712 | 1.9405 | 0.5068
5713 | 1.7887 | 0.5068
5714 | 2.3783 | 0.5068
5715 | 3.1734 | 0.5068
5716 | 3.9694 | 0.5068
5717 | 4.8985 | 0.5068
5718 | 6.0441 | 0.5068
5719 | 7.8189 | 3.0409
5720 | 8.7378 | 5.0682
5721 | 8.055 | 4.0546
5722 | 6.4414 | 3.0409
5723 | 5.3744 | 3.0409
5724 | 6.723 | 3.5477
5725 | 6.8898 | 4.0546
5726 | 7.8539 | 3.5477
5727 | 9.1048 | 3.5477
5728 | 10.3932 | 3.0409
5729 | 11.1341 | 3.0409
5730 | 9.1625 | 5.0682
5731 | 9.3498 | 5.0682
5732 | 7.8977 | 4.0546
5733 | 6.286 | 3.5477
5734 | 5.1944 | 4.5614
5735 | 3.5767 | 3.0409
5736 | 2.4921 | 0.5068
5737 | 2.7989 | 0.5068
5738 | 3.4876 | 0.5068
5739 | 3.9964 | 0.5068
5740 | 4.6614 | 0.5068
5741 | 5.2443 | 0.5068
5742 | 6.2662 | 0.5068
5743 | 7.7233 | 3.0409
5744 | 8.6895 | 5.0682
5745 | 8.276 | 4.0546
5746 | 6.9019 | 3.0409
5747 | 5.5192 | 3.0409
5748 | 5.5841 | 3.5477
5749 | 6.3212 | 4.0546
5750 | 7.3967 | 3.5477
5751 | 7.2358 | 3.5477
5752 | 7.5753 | 3.0409
5753 | 9.3669 | 3.0409
5754 | 8.6438 | 5.0682
5755 | 9.1311 | 5.0682
5756 | 8.3563 | 4.0546
5757 | 6.4094 | 3.5477
5758 | 5.2299 | 4.5614
5759 | 3.5629 | 3.0409
5760 | 2.4882 | 0.5068
5761 | 2.8141 | 0.5068
5762 | 3.429 | 0.5068
5763 | 4.2121 | 0.5068
5764 | 5.0098 | 0.5068
5765 | 5.8565 | 0.5068
5766 | 6.9453 | 0.5068
5767 | 8.6966 | 3.0409
5768 | 9.336 | 5.0682
5769 | 8.7936 | 4.0546
5770 | 6.867 | 3.0409
5771 | 5.2651 | 3.0409
5772 | 6.5026 | 3.5477
5773 | 6.9 | 4.0546
5774 | 7.7727 | 3.5477
5775 | 8.7273 | 3.5477
5776 | 9.8504 | 3.0409
5777 | 10.8358 | 3.0409
5778 | 9.3079 | 5.0682
5779 | 10.0531 | 5.0682
5780 | 9.5351 | 4.0546
5781 | 7.0078 | 3.5477
5782 | 5.5074 | 4.5614
5783 | 3.4946 | 3.0409
5784 | 1.9288 | 0.5068
5785 | 1.8798 | 0.5068
5786 | 2.4636 | 0.5068
5787 | 2.8138 | 0.5068
5788 | 3.6564 | 0.5068
5789 | 4.378 | 0.5068
5790 | 5.0391 | 0.5068
5791 | 6.488 | 3.0409
5792 | 6.7286 | 5.0682
5793 | 6.4725 | 4.0546
5794 | 4.7156 | 3.0409
5795 | 3.4688 | 3.0409
5796 | 3.8418 | 3.5477
5797 | 5.175 | 4.0546
5798 | 7.2314 | 3.5477
5799 | 7.9483 | 3.5477
5800 | 9.0498 | 3.0409
5801 | 9.128 | 3.0409
5802 | 8.4152 | 5.0682
5803 | 9.2522 | 5.0682
5804 | 7.6626 | 4.0546
5805 | 5.546 | 3.5477
5806 | 4.4515 | 4.5614
5807 | 3.378 | 3.0409
5808 | 2.0932 | 0.5068
5809 | 2.6433 | 0.5068
5810 | 3.3622 | 0.5068
5811 | 3.854 | 0.5068
5812 | 4.6376 | 0.5068
5813 | 5.5922 | 0.5068
5814 | 6.1587 | 0.5068
5815 | 7.1724 | 3.0409
5816 | 7.6265 | 5.0682
5817 | 5.6536 | 4.0546
5818 | 2.9653 | 3.0409
5819 | 2.9759 | 3.0409
5820 | 4.2125 | 3.5477
5821 | 6.5334 | 4.0546
5822 | 7.9096 | 3.5477
5823 | 8.5922 | 3.5477
5824 | 8.6307 | 3.0409
5825 | 8.3145 | 3.0409
5826 | 8.0113 | 5.0682
5827 | 8.7513 | 5.0682
5828 | 8.2145 | 4.0546
5829 | 5.8657 | 3.5477
5830 | 3.9149 | 4.5614
5831 | 2.9278 | 3.0409
5832 | 2.1029 | 0.5068
5833 | 2.3423 | 0.5068
5834 | 3.4557 | 0.5068
5835 | 4.5708 | 0.5068
5836 | 5.8679 | 0.5068
5837 | 7.2436 | 0.5068
5838 | 8.2403 | 0.5068
5839 | 9.4709 | 3.0409
5840 | 10.0496 | 5.0682
5841 | 8.9811 | 4.0546
5842 | 6.736 | 3.0409
5843 | 6.2146 | 3.0409
5844 | 7.0538 | 3.5477
5845 | 8.0386 | 4.0546
5846 | 10.5722 | 3.5477
5847 | 12.4197 | 3.5477
5848 | 14.4144 | 3.0409
5849 | 15.7514 | 3.0409
5850 | 13.8968 | 5.0682
5851 | 14.65 | 5.0682
5852 | 13.3857 | 4.0546
5853 | 11.9563 | 3.5477
5854 | 10.1356 | 4.5614
5855 | 5.9749 | 3.0409
5856 | 2.3649 | 0.5068
5857 | 1.2817 | 0.5068
5858 | 1.0091 | 0.5068
5859 | 0.99651 | 0.5068
5860 | 1.6389 | 0.5068
5861 | 2.437 | 0.5068
5862 | 4.1593 | 0.5068
5863 | 5.9072 | 3.0409
5864 | 6.5451 | 5.0682
5865 | 6.2509 | 4.0546
5866 | 5.5775 | 3.0409
5867 | 5.6513 | 3.0409
5868 | 6.7238 | 3.5477
5869 | 7.1031 | 4.0546
5870 | 7.9879 | 3.5477
5871 | 9.8468 | 3.5477
5872 | 11.0262 | 3.0409
5873 | 11.4993 | 3.0409
5874 | 9.7709 | 5.0682
5875 | 9.848 | 5.0682
5876 | 9.3402 | 4.0546
5877 | 7.0116 | 3.5477
5878 | 5.496 | 4.5614
5879 | 3.5025 | 3.0409
5880 | 1.9994 | 0.5068
5881 | 2.082 | 0.5068
5882 | 2.5891 | 0.5068
5883 | 3.14 | 0.5068
5884 | 3.8657 | 0.5068
5885 | 4.5523 | 0.5068
5886 | 5.5699 | 0.5068
5887 | 7.015 | 3.0409
5888 | 7.7769 | 5.0682
5889 | 7.5117 | 4.0546
5890 | 6.1287 | 3.0409
5891 | 5.2683 | 3.0409
5892 | 6.3464 | 3.5477
5893 | 6.9587 | 4.0546
5894 | 8.584 | 3.5477
5895 | 9.9423 | 3.5477
5896 | 10.9943 | 3.0409
5897 | 11.8691 | 3.0409
5898 | 10.1762 | 5.0682
5899 | 10.3275 | 5.0682
5900 | 9.936 | 4.0546
5901 | 7.7944 | 3.5477
5902 | 5.9898 | 4.5614
5903 | 3.5875 | 3.0409
5904 | 1.8781 | 0.5068
5905 | 1.7655 | 0.5068
5906 | 2.279 | 0.5068
5907 | 2.9111 | 0.5068
5908 | 3.582 | 0.5068
5909 | 4.0656 | 0.5068
5910 | 5.2044 | 0.5068
5911 | 6.6 | 3.0409
5912 | 7.6479 | 5.0682
5913 | 7.5935 | 4.0546
5914 | 6.1718 | 3.0409
5915 | 5.3155 | 3.0409
5916 | 6.5905 | 3.5477
5917 | 7.0246 | 4.0546
5918 | 7.7686 | 3.5477
5919 | 8.7179 | 3.5477
5920 | 9.3273 | 3.0409
5921 | 9.6078 | 3.0409
5922 | 7.089 | 5.0682
5923 | 6.8889 | 5.0682
5924 | 6.3409 | 4.0546
5925 | 5.7166 | 3.5477
5926 | 5.0221 | 4.5614
5927 | 3.7379 | 3.0409
5928 | 2.8848 | 0.5068
5929 | 3.3276 | 0.5068
5930 | 3.8967 | 0.5068
5931 | 4.4099 | 0.5068
5932 | 5.0095 | 0.5068
5933 | 5.4301 | 0.5068
5934 | 6.3234 | 0.5068
5935 | 7.4745 | 3.0409
5936 | 8.392 | 5.0682
5937 | 8.7147 | 4.0546
5938 | 7.6782 | 3.0409
5939 | 6.3465 | 3.0409
5940 | 5.7154 | 3.5477
5941 | 4.7762 | 4.0546
5942 | 5.9112 | 3.5477
5943 | 6.0902 | 3.5477
5944 | 6.1422 | 3.0409
5945 | 6.0153 | 3.0409
5946 | 4.1443 | 5.0682
5947 | 4.6812 | 5.0682
5948 | 5.2416 | 4.0546
5949 | 5.6365 | 3.5477
5950 | 5.7278 | 4.5614
5951 | 4.9289 | 3.0409
5952 | 4.2833 | 0.5068
5953 | 4.5225 | 0.5068
5954 | 5.154 | 0.5068
5955 | 5.2135 | 0.5068
5956 | 5.7613 | 0.5068
5957 | 6.1191 | 0.5068
5958 | 6.4901 | 0.5068
5959 | 7.7447 | 3.0409
5960 | 7.8156 | 5.0682
5961 | 7.8027 | 4.0546
5962 | 6.0613 | 3.0409
5963 | 4.0673 | 3.0409
5964 | 3.4239 | 3.5477
5965 | 3.8319 | 4.0546
5966 | 5.6972 | 3.5477
5967 | 7.0072 | 3.5477
5968 | 7.3151 | 3.0409
5969 | 7.8834 | 3.0409
5970 | 7.3252 | 5.0682
5971 | 7.6983 | 5.0682
5972 | 5.7755 | 4.0546
5973 | 4.8236 | 3.5477
5974 | 4.1778 | 4.5614
5975 | 3.3704 | 3.0409
5976 | 2.1817 | 0.5068
5977 | 2.6594 | 0.5068
5978 | 3.1559 | 0.5068
5979 | 3.257 | 0.5068
5980 | 4.0691 | 0.5068
5981 | 4.8058 | 0.5068
5982 | 5.7633 | 0.5068
5983 | 6.6082 | 3.0409
5984 | 7.3203 | 5.0682
5985 | 5.7363 | 4.0546
5986 | 3.2505 | 3.0409
5987 | 2.5896 | 3.0409
5988 | 3.9238 | 3.5477
5989 | 5.6176 | 4.0546
5990 | 7.9964 | 3.5477
5991 | 9.9793 | 3.5477
5992 | 11.2578 | 3.0409
5993 | 11.3319 | 3.0409
5994 | 10.9382 | 5.0682
5995 | 11.3954 | 5.0682
5996 | 10.8369 | 4.0546
5997 | 9.6355 | 3.5477
5998 | 6.8784 | 4.5614
5999 | 3.887 | 3.0409
6000 | 2.0161 | 0.5068
6001 | 1.2899 | 0.5068
6002 | 1.7819 | 0.5068
6003 | 2.4288 | 0.5068
6004 | 3.48 | 0.5068
6005 | 4.4287 | 0.5068
6006 | 5.9673 | 0.5068
6007 | 7.8069 | 3.0409
6008 | 9.2651 | 5.0682
6009 | 8.771 | 4.0546
6010 | 6.9596 | 3.0409
6011 | 5.671 | 3.0409
6012 | 6.832 | 3.5477
6013 | 7.3552 | 4.0546
6014 | 9.2396 | 3.5477
6015 | 10.9467 | 3.5477
6016 | 12.8052 | 3.0409
6017 | 14.5346 | 3.0409
6018 | 12.9587 | 5.0682
6019 | 13.0181 | 5.0682
6020 | 12.1721 | 4.0546
6021 | 11.088 | 3.5477
6022 | 9.2356 | 4.5614
6023 | 4.5148 | 3.0409
6024 | 2.022 | 0.5068
6025 | 1.2843 | 0.5068
6026 | 1.8294 | 0.5068
6027 | 2.5809 | 0.5068
6028 | 3.7027 | 0.5068
6029 | 4.7695 | 0.5068
6030 | 6.3465 | 0.5068
6031 | 8.4941 | 3.0409
6032 | 10.0479 | 5.0682
6033 | 8.6567 | 4.0546
6034 | 6.5399 | 3.0409
6035 | 6.7706 | 3.0409
6036 | 7.7024 | 3.5477
6037 | 8.599 | 4.0546
6038 | 11.1864 | 3.5477
6039 | 13.4185 | 3.5477
6040 | 15.5135 | 3.0409
6041 | 16.8211 | 3.0409
6042 | 16.1074 | 5.0682
6043 | 15.8891 | 5.0682
6044 | 14.6641 | 4.0546
6045 | 12.4827 | 3.5477
6046 | 10.2936 | 4.5614
6047 | 5.9022 | 3.0409
6048 | 2.4437 | 0.5068
6049 | 1.3078 | 0.5068
6050 | 1.6219 | 0.5068
6051 | 2.599 | 0.5068
6052 | 3.8701 | 0.5068
6053 | 5.256 | 0.5068
6054 | 6.9256 | 0.5068
6055 | 9.043 | 3.0409
6056 | 10.0915 | 5.0682
6057 | 9.1737 | 4.0546
6058 | 6.7676 | 3.0409
6059 | 6.5259 | 3.0409
6060 | 7.3484 | 3.5477
6061 | 8.453 | 4.0546
6062 | 11.202 | 3.5477
6063 | 14.0691 | 3.5477
6064 | 15.3109 | 3.0409
6065 | 17.8692 | 3.0409
6066 | 16.2994 | 5.0682
6067 | 16.7557 | 5.0682
6068 | 15.6087 | 4.0546
6069 | 13.0134 | 3.5477
6070 | 10.8859 | 4.5614
6071 | 6.6753 | 3.0409
6072 | 2.793 | 0.5068
6073 | 1.3297 | 0.5068
6074 | 1.5299 | 0.5068
6075 | 2.3871 | 0.5068
6076 | 3.567 | 0.5068
6077 | 4.9058 | 0.5068
6078 | 6.4529 | 0.5068
6079 | 8.4754 | 3.0409
6080 | 9.3638 | 5.0682
6081 | 8.4478 | 4.0546
6082 | 6.2682 | 3.0409
6083 | 6.3579 | 3.0409
6084 | 7.8451 | 3.5477
6085 | 9.5975 | 4.0546
6086 | 12.4985 | 3.5477
6087 | 14.7103 | 3.5477
6088 | 15.8156 | 3.0409
6089 | 16.0498 | 3.0409
6090 | 12.7567 | 5.0682
6091 | 12.4089 | 5.0682
6092 | 12.343 | 4.0546
6093 | 11.6073 | 3.5477
6094 | 9.8434 | 4.5614
6095 | 5.8483 | 3.0409
6096 | 2.2506 | 0.5068
6097 | 1.226 | 0.5068
6098 | 1.1422 | 0.5068
6099 | 1.6808 | 0.5068
6100 | 2.49 | 0.5068
6101 | 3.3247 | 0.5068
6102 | 4.6221 | 0.5068
6103 | 6.178 | 3.0409
6104 | 7.2751 | 5.0682
6105 | 6.898 | 4.0546
6106 | 5.7776 | 3.0409
6107 | 6.5988 | 3.0409
6108 | 8.1848 | 3.5477
6109 | 9.3287 | 4.0546
6110 | 11.6902 | 3.5477
6111 | 13.247 | 3.5477
6112 | 13.5555 | 3.0409
6113 | 13.6369 | 3.0409
6114 | 11.5537 | 5.0682
6115 | 11.1519 | 5.0682
6116 | 11.0839 | 4.0546
6117 | 9.5728 | 3.5477
6118 | 6.5144 | 4.5614
6119 | 3.7194 | 3.0409
6120 | 1.8634 | 0.5068
6121 | 1.5747 | 0.5068
6122 | 2.2189 | 0.5068
6123 | 2.5621 | 0.5068
6124 | 3.2403 | 0.5068
6125 | 3.8449 | 0.5068
6126 | 4.3859 | 0.5068
6127 | 5.9233 | 3.0409
6128 | 6.1263 | 5.0682
6129 | 5.4625 | 4.0546
6130 | 3.8273 | 3.0409
6131 | 4.5775 | 3.0409
6132 | 6.2936 | 3.5477
6133 | 8.1992 | 4.0546
6134 | 10.5264 | 3.5477
6135 | 11.6466 | 3.5477
6136 | 12.2114 | 3.0409
6137 | 12.6504 | 3.0409
6138 | 12.2099 | 5.0682
6139 | 12.8359 | 5.0682
6140 | 11.2844 | 4.0546
6141 | 9.998 | 3.5477
6142 | 8.1143 | 4.5614
6143 | 4.9116 | 3.0409
6144 | 2.1899 | 0.5068
6145 | 1.7213 | 0.5068
6146 | 1.9376 | 0.5068
6147 | 2.3183 | 0.5068
6148 | 3.2965 | 0.5068
6149 | 4.3988 | 0.5068
6150 | 5.4424 | 0.5068
6151 | 6.7073 | 3.0409
6152 | 7.3449 | 5.0682
6153 | 5.6683 | 4.0546
6154 | 3.1095 | 3.0409
6155 | 2.9841 | 3.0409
6156 | 4.238 | 3.5477
6157 | 6.2433 | 4.0546
6158 | 7.9571 | 3.5477
6159 | 10.4447 | 3.5477
6160 | 11.3258 | 3.0409
6161 | 12.2574 | 3.0409
6162 | 11.2764 | 5.0682
6163 | 11.5393 | 5.0682
6164 | 10.722 | 4.0546
6165 | 9.94 | 3.5477
6166 | 7.3016 | 4.5614
6167 | 4.312 | 3.0409
6168 | 2.1427 | 0.5068
6169 | 1.243 | 0.5068
6170 | 1.6178 | 0.5068
6171 | 2.3649 | 0.5068
6172 | 3.4999 | 0.5068
6173 | 4.5676 | 0.5068
6174 | 6.1203 | 0.5068
6175 | 7.8464 | 3.0409
6176 | 8.7663 | 5.0682
6177 | 7.8411 | 4.0546
6178 | 6.1024 | 3.0409
6179 | 6.1349 | 3.0409
6180 | 7.1479 | 3.5477
6181 | 7.6248 | 4.0546
6182 | 9.6103 | 3.5477
6183 | 11.4338 | 3.5477
6184 | 13.3948 | 3.0409
6185 | 14.6952 | 3.0409
6186 | 13.7365 | 5.0682
6187 | 14.3015 | 5.0682
6188 | 12.6085 | 4.0546
6189 | 11.4467 | 3.5477
6190 | 9.7702 | 4.5614
6191 | 5.1982 | 3.0409
6192 | 2.2509 | 0.5068
6193 | 1.1967 | 0.5068
6194 | 1.0663 | 0.5068
6195 | 1.2682 | 0.5068
6196 | 1.8705 | 0.5068
6197 | 2.4525 | 0.5068
6198 | 3.686 | 0.5068
6199 | 5.2859 | 3.0409
6200 | 6.3051 | 5.0682
6201 | 6.2588 | 4.0546
6202 | 5.7688 | 3.0409
6203 | 7.0311 | 3.0409
6204 | 8.0676 | 3.5477
6205 | 9.6294 | 4.0546
6206 | 12.2169 | 3.5477
6207 | 13.7353 | 3.5477
6208 | 15.3432 | 3.0409
6209 | 16.5248 | 3.0409
6210 | 15.0022 | 5.0682
6211 | 14.9756 | 5.0682
6212 | 13.3696 | 4.0546
6213 | 11.8338 | 3.5477
6214 | 9.958 | 4.5614
6215 | 5.6244 | 3.0409
6216 | 2.5044 | 0.5068
6217 | 1.294 | 0.5068
6218 | 1.0988 | 0.5068
6219 | 1.5135 | 0.5068
6220 | 2.1357 | 0.5068
6221 | 2.8895 | 0.5068
6222 | 4.1558 | 0.5068
6223 | 5.8383 | 3.0409
6224 | 6.9955 | 5.0682
6225 | 6.7978 | 4.0546
6226 | 5.6255 | 3.0409
6227 | 5.6414 | 3.0409
6228 | 7.0685 | 3.5477
6229 | 8.0369 | 4.0546
6230 | 10.6577 | 3.5477
6231 | 11.9191 | 3.5477
6232 | 13.0484 | 3.0409
6233 | 13.2858 | 3.0409
6234 | 10.9848 | 5.0682
6235 | 10.6185 | 5.0682
6236 | 10.9022 | 4.0546
6237 | 9.2293 | 3.5477
6238 | 6.5499 | 4.5614
6239 | 3.8522 | 3.0409
6240 | 1.8397 | 0.5068
6241 | 1.3913 | 0.5068
6242 | 1.8256 | 0.5068
6243 | 2.2655 | 0.5068
6244 | 3.0369 | 0.5068
6245 | 3.7681 | 0.5068
6246 | 5.0136 | 0.5068
6247 | 6.6472 | 3.0409
6248 | 7.8021 | 5.0682
6249 | 7.2895 | 4.0546
6250 | 5.7999 | 3.0409
6251 | 6.1112 | 3.0409
6252 | 7.3964 | 3.5477
6253 | 8.0281 | 4.0546
6254 | 10.4614 | 3.5477
6255 | 11.5179 | 3.5477
6256 | 12.7167 | 3.0409
6257 | 12.549 | 3.0409
6258 | 11.1982 | 5.0682
6259 | 11.1188 | 5.0682
6260 | 10.2956 | 4.0546
6261 | 8.0728 | 3.5477
6262 | 5.981 | 4.5614
6263 | 3.6209 | 3.0409
6264 | 1.8754 | 0.5068
6265 | 1.8725 | 0.5068
6266 | 2.5571 | 0.5068
6267 | 3.1913 | 0.5068
6268 | 3.9838 | 0.5068
6269 | 4.8097 | 0.5068
6270 | 6.1047 | 0.5068
6271 | 7.6867 | 3.0409
6272 | 8.7718 | 5.0682
6273 | 8.5615 | 4.0546
6274 | 6.7659 | 3.0409
6275 | 5.552 | 3.0409
6276 | 6.8258 | 3.5477
6277 | 7.9109 | 4.0546
6278 | 10.6888 | 3.5477
6279 | 12.5765 | 3.5477
6280 | 13.5736 | 3.0409
6281 | 14.2043 | 3.0409
6282 | 11.7515 | 5.0682
6283 | 11.8857 | 5.0682
6284 | 11.6821 | 4.0546
6285 | 10.2049 | 3.5477
6286 | 7.8693 | 4.5614
6287 | 4.1253 | 3.0409
6288 | 1.8587 | 0.5068
6289 | 1.3066 | 0.5068
6290 | 1.597 | 0.5068
6291 | 1.8646 | 0.5068
6292 | 2.6902 | 0.5068
6293 | 3.6863 | 0.5068
6294 | 4.545 | 0.5068
6295 | 6.3274 | 3.0409
6296 | 6.8053 | 5.0682
6297 | 5.906 | 4.0546
6298 | 4.1446 | 3.0409
6299 | 3.7827 | 3.0409
6300 | 4.9212 | 3.5477
6301 | 5.568 | 4.0546
6302 | 7.4753 | 3.5477
6303 | 9.1575 | 3.5477
6304 | 10.9325 | 3.0409
6305 | 12.3673 | 3.0409
6306 | 12.3414 | 5.0682
6307 | 12.7787 | 5.0682
6308 | 11.3272 | 4.0546
6309 | 9.5854 | 3.5477
6310 | 7.1882 | 4.5614
6311 | 4.3126 | 3.0409
6312 | 2.0161 | 0.5068
6313 | 1.9059 | 0.5068
6314 | 2.5984 | 0.5068
6315 | 3.0489 | 0.5068
6316 | 3.9987 | 0.5068
6317 | 4.967 | 0.5068
6318 | 5.8143 | 0.5068
6319 | 7.1313 | 3.0409
6320 | 7.6634 | 5.0682
6321 | 6.437 | 4.0546
6322 | 3.9533 | 3.0409
6323 | 2.8267 | 3.0409
6324 | 2.9725 | 3.5477
6325 | 3.9131 | 4.0546
6326 | 4.7345 | 3.5477
6327 | 6.5967 | 3.5477
6328 | 7.903 | 3.0409
6329 | 8.296 | 3.0409
6330 | 7.2139 | 5.0682
6331 | 7.2552 | 5.0682
6332 | 5.9819 | 4.0546
6333 | 5.0571 | 3.5477
6334 | 3.5571 | 4.5614
6335 | 2.9847 | 3.0409
6336 | 2.4469 | 0.5068
6337 | 2.6043 | 0.5068
6338 | 3.2394 | 0.5068
6339 | 3.8759 | 0.5068
6340 | 4.6115 | 0.5068
6341 | 5.1936 | 0.5068
6342 | 6.2267 | 0.5068
6343 | 7.6597 | 3.0409
6344 | 8.5049 | 5.0682
6345 | 8.2599 | 4.0546
6346 | 6.8336 | 3.0409
6347 | 5.6378 | 3.0409
6348 | 5.8731 | 3.5477
6349 | 6.1372 | 4.0546
6350 | 7.5427 | 3.5477
6351 | 7.6165 | 3.5477
6352 | 7.8863 | 3.0409
6353 | 8.776 | 3.0409
6354 | 6.7189 | 5.0682
6355 | 6.7195 | 5.0682
6356 | 6.1571 | 4.0546
6357 | 5.7418 | 3.5477
6358 | 5.0766 | 4.5614
6359 | 4.0016 | 3.0409
6360 | 3.655 | 0.5068
6361 | 4.028 | 0.5068
6362 | 4.9577 | 0.5068
6363 | 5.5784 | 0.5068
6364 | 6.2278 | 0.5068
6365 | 6.8653 | 0.5068
6366 | 8.027 | 0.5068
6367 | 9.4838 | 3.0409
6368 | 10.595 | 5.0682
6369 | 9.2021 | 4.0546
6370 | 6.9757 | 3.0409
6371 | 6.445 | 3.0409
6372 | 7.244 | 3.5477
6373 | 7.7174 | 4.0546
6374 | 9.9312 | 3.5477
6375 | 10.5537 | 3.5477
6376 | 11.4322 | 3.0409
6377 | 10.9175 | 3.0409
6378 | 8.8671 | 5.0682
6379 | 8.1444 | 5.0682
6380 | 6.922 | 4.0546
6381 | 6.0161 | 3.5477
6382 | 5.0447 | 4.5614
6383 | 3.7519 | 3.0409
6384 | 2.8437 | 0.5068
6385 | 3.1808 | 0.5068
6386 | 3.8906 | 0.5068
6387 | 4.3689 | 0.5068
6388 | 5.0986 | 0.5068
6389 | 5.7062 | 0.5068
6390 | 6.7609 | 0.5068
6391 | 8.4121 | 3.0409
6392 | 9.1388 | 5.0682
6393 | 8.274 | 4.0546
6394 | 6.4077 | 3.0409
6395 | 6.2568 | 3.0409
6396 | 7.3009 | 3.5477
6397 | 7.5782 | 4.0546
6398 | 9.4992 | 3.5477
6399 | 10.9687 | 3.5477
6400 | 12.222 | 3.0409
6401 | 13.5525 | 3.0409
6402 | 11.2884 | 5.0682
6403 | 11.1322 | 5.0682
6404 | 10.8263 | 4.0546
6405 | 9.1083 | 3.5477
6406 | 6.5335 | 4.5614
6407 | 3.6872 | 3.0409
6408 | 1.8974 | 0.5068
6409 | 1.9241 | 0.5068
6410 | 2.6069 | 0.5068
6411 | 3.4941 | 0.5068
6412 | 4.3548 | 0.5068
6413 | 5.3586 | 0.5068
6414 | 6.6803 | 0.5068
6415 | 8.228 | 3.0409
6416 | 9.2838 | 5.0682
6417 | 8.4938 | 4.0546
6418 | 6.5713 | 3.0409
6419 | 5.887 | 3.0409
6420 | 7.0263 | 3.5477
6421 | 7.5829 | 4.0546
6422 | 9.3864 | 3.5477
6423 | 10.5557 | 3.5477
6424 | 11.6007 | 3.0409
6425 | 11.6757 | 3.0409
6426 | 9.8685 | 5.0682
6427 | 9.911 | 5.0682
6428 | 9.6493 | 4.0546
6429 | 7.4937 | 3.5477
6430 | 5.6765 | 4.5614
6431 | 3.4852 | 3.0409
6432 | 1.8798 | 0.5068
6433 | 1.9601 | 0.5068
6434 | 2.5732 | 0.5068
6435 | 3.3238 | 0.5068
6436 | 4.1933 | 0.5068
6437 | 5.1449 | 0.5068
6438 | 6.3483 | 0.5068
6439 | 7.956 | 3.0409
6440 | 8.8445 | 5.0682
6441 | 7.8839 | 4.0546
6442 | 6.139 | 3.0409
6443 | 6.6862 | 3.0409
6444 | 8.108 | 3.5477
6445 | 9.5342 | 4.0546
6446 | 11.5759 | 3.5477
6447 | 12.5193 | 3.5477
6448 | 12.7296 | 3.0409
6449 | 12.52 | 3.0409
6450 | 9.8175 | 5.0682
6451 | 9.6997 | 5.0682
6452 | 8.4237 | 4.0546
6453 | 6.6389 | 3.5477
6454 | 5.1959 | 4.5614
6455 | 3.589 | 3.0409
6456 | 2.7075 | 0.5068
6457 | 3.1342 | 0.5068
6458 | 4.1368 | 0.5068
6459 | 4.5591 | 0.5068
6460 | 5.3838 | 0.5068
6461 | 6.1499 | 0.5068
6462 | 6.4069 | 0.5068
6463 | 7.9988 | 3.0409
6464 | 7.7669 | 5.0682
6465 | 7.1919 | 4.0546
6466 | 5.03 | 3.0409
6467 | 3.8703 | 3.0409
6468 | 4.4402 | 3.5477
6469 | 5.1085 | 4.0546
6470 | 6.6377 | 3.5477
6471 | 8.3483 | 3.5477
6472 | 9.9618 | 3.0409
6473 | 10.5811 | 3.0409
6474 | 10.2483 | 5.0682
6475 | 10.5607 | 5.0682
6476 | 9.5843 | 4.0546
6477 | 7.1086 | 3.5477
6478 | 5.5617 | 4.5614
6479 | 3.5345 | 3.0409
6480 | 1.8699 | 0.5068
6481 | 2.0864 | 0.5068
6482 | 2.672 | 0.5068
6483 | 2.8968 | 0.5068
6484 | 3.7024 | 0.5068
6485 | 4.3765 | 0.5068
6486 | 4.9905 | 0.5068
6487 | 5.9775 | 3.0409
6488 | 6.5873 | 5.0682
6489 | 6.8417 | 4.0546
6490 | 6.3735 | 3.0409
6491 | 6.2216 | 3.0409
6492 | 5.6465 | 3.5477
6493 | 5.09 | 4.0546
6494 | 4.7474 | 3.5477
6495 | 4.6741 | 3.5477
6496 | 4.5611 | 3.0409
6497 | 4.2727 | 3.0409
6498 | 4.5273 | 5.0682
6499 | 6.2309 | 5.0682
6500 | 7.4147 | 4.0546
6501 | 8.3999 | 3.5477
6502 | 7.9071 | 4.5614
6503 | 7.9012 | 3.0409
6504 | 7.3022 | 0.5068
6505 | 7.1164 | 0.5068
6506 | 7.1871 | 0.5068
6507 | 7.1786 | 0.5068
6508 | 7.3641 | 0.5068
6509 | 7.4573 | 0.5068
6510 | 8.0994 | 0.5068
6511 | 9.1685 | 3.0409
6512 | 10.018 | 5.0682
6513 | 9.8929 | 4.0546
6514 | 8.2978 | 3.0409
6515 | 6.3444 | 3.0409
6516 | 5.2148 | 3.5477
6517 | 5.8101 | 4.0546
6518 | 7.0377 | 3.5477
6519 | 7.4744 | 3.5477
6520 | 7.4508 | 3.0409
6521 | 7.5586 | 3.0409
6522 | 5.432 | 5.0682
6523 | 5.1225 | 5.0682
6524 | 5.4376 | 4.0546
6525 | 5.4475 | 3.5477
6526 | 5.11 | 4.5614
6527 | 4.2047 | 3.0409
6528 | 3.4888 | 0.5068
6529 | 3.8683 | 0.5068
6530 | 4.366 | 0.5068
6531 | 4.7956 | 0.5068
6532 | 5.3263 | 0.5068
6533 | 5.8281 | 0.5068
6534 | 6.6792 | 0.5068
6535 | 7.995 | 3.0409
6536 | 8.921 | 5.0682
6537 | 9.026 | 4.0546
6538 | 7.8391 | 3.0409
6539 | 6.3658 | 3.0409
6540 | 5.5322 | 3.5477
6541 | 4.758 | 4.0546
6542 | 6.0152 | 3.5477
6543 | 6.3001 | 3.5477
6544 | 6.9168 | 3.0409
6545 | 7.0853 | 3.0409
6546 | 4.8535 | 5.0682
6547 | 4.9889 | 5.0682
6548 | 5.2325 | 4.0546
6549 | 5.4733 | 3.5477
6550 | 5.3597 | 4.5614
6551 | 4.7534 | 3.0409
6552 | 4.4838 | 0.5068
6553 | 5.3044 | 0.5068
6554 | 6.4957 | 0.5068
6555 | 7.5654 | 0.5068
6556 | 8.5871 | 0.5068
6557 | 9.4361 | 0.5068
6558 | 10.4985 | 0.5068
6559 | 11.8832 | 3.0409
6560 | 12.3567 | 5.0682
6561 | 10.7317 | 4.0546
6562 | 7.9089 | 3.0409
6563 | 7.1413 | 3.0409
6564 | 7.955 | 3.5477
6565 | 7.7403 | 4.0546
6566 | 8.7765 | 3.5477
6567 | 10.3128 | 3.5477
6568 | 11.3363 | 3.0409
6569 | 12.2463 | 3.0409
6570 | 10.8667 | 5.0682
6571 | 10.7674 | 5.0682
6572 | 9.4328 | 4.0546
6573 | 6.599 | 3.5477
6574 | 5.2114 | 4.5614
6575 | 3.9301 | 3.0409
6576 | 3.5588 | 0.5068
6577 | 4.5096 | 0.5068
6578 | 5.8026 | 0.5068
6579 | 6.7495 | 0.5068
6580 | 7.738 | 0.5068
6581 | 8.9009 | 0.5068
6582 | 10.2581 | 0.5068
6583 | 12.1845 | 3.0409
6584 | 13.3983 | 5.0682
6585 | 11.435 | 4.0546
6586 | 8.3364 | 3.0409
6587 | 6.9063 | 3.0409
6588 | 7.6101 | 3.5477
6589 | 7.6823 | 4.0546
6590 | 8.9524 | 3.5477
6591 | 10.4992 | 3.5477
6592 | 11.3152 | 3.0409
6593 | 12.2838 | 3.0409
6594 | 10.1206 | 5.0682
6595 | 10.013 | 5.0682
6596 | 8.9565 | 4.0546
6597 | 6.4018 | 3.5477
6598 | 5.0957 | 4.5614
6599 | 4.0163 | 3.0409
6600 | 3.5325 | 0.5068
6601 | 4.4873 | 0.5068
6602 | 5.5356 | 0.5068
6603 | 6.3606 | 0.5068
6604 | 7.3353 | 0.5068
6605 | 8.2984 | 0.5068
6606 | 9.6078 | 0.5068
6607 | 11.7367 | 3.0409
6608 | 12.7101 | 5.0682
6609 | 12.2216 | 4.0546
6610 | 8.8728 | 3.0409
6611 | 6.6132 | 3.0409
6612 | 6.9111 | 3.5477
6613 | 6.9971 | 4.0546
6614 | 7.8829 | 3.5477
6615 | 8.9269 | 3.5477
6616 | 10.298 | 3.0409
6617 | 10.6224 | 3.0409
6618 | 9.2868 | 5.0682
6619 | 7.8437 | 5.0682
6620 | 6.4487 | 4.0546
6621 | 5.8663 | 3.5477
6622 | 5.086 | 4.5614
6623 | 4.2267 | 3.0409
6624 | 3.8123 | 0.5068
6625 | 4.3973 | 0.5068
6626 | 5.399 | 0.5068
6627 | 5.8518 | 0.5068
6628 | 6.695 | 0.5068
6629 | 7.4124 | 0.5068
6630 | 8.2392 | 0.5068
6631 | 9.905 | 3.0409
6632 | 10.1411 | 5.0682
6633 | 9.4509 | 4.0546
6634 | 6.561 | 3.0409
6635 | 4.3826 | 3.0409
6636 | 4.0868 | 3.5477
6637 | 4.3366 | 4.0546
6638 | 5.1946 | 3.5477
6639 | 6.3587 | 3.5477
6640 | 6.8983 | 3.0409
6641 | 6.9496 | 3.0409
6642 | 5.4519 | 5.0682
6643 | 4.697 | 5.0682
6644 | 4.5511 | 4.0546
6645 | 4.2263 | 3.5477
6646 | 4.6268 | 4.5614
6647 | 4.3674 | 3.0409
6648 | 3.9958 | 0.5068
6649 | 4.8226 | 0.5068
6650 | 5.5001 | 0.5068
6651 | 5.8433 | 0.5068
6652 | 6.61 | 0.5068
6653 | 7.3148 | 0.5068
6654 | 8.073 | 0.5068
6655 | 9.0718 | 3.0409
6656 | 9.8609 | 5.0682
6657 | 8.7086 | 4.0546
6658 | 6.095 | 3.0409
6659 | 4.4626 | 3.0409
6660 | 3.1639 | 3.5477
6661 | 2.6491 | 4.0546
6662 | 2.5016 | 3.5477
6663 | 3.1616 | 3.5477
6664 | 2.9668 | 3.0409
6665 | 2.2177 | 3.0409
6666 | 2.0406 | 5.0682
6667 | 3.0798 | 5.0682
6668 | 3.8747 | 4.0546
6669 | 4.5645 | 3.5477
6670 | 4.2994 | 4.5614
6671 | 4.7226 | 3.0409
6672 | 4.9058 | 0.5068
6673 | 5.2803 | 0.5068
6674 | 5.9251 | 0.5068
6675 | 6.4195 | 0.5068
6676 | 6.8626 | 0.5068
6677 | 7.3951 | 0.5068
6678 | 8.185 | 0.5068
6679 | 9.49 | 3.0409
6680 | 10.0473 | 5.0682
6681 | 10.2475 | 4.0546
6682 | 9.1427 | 3.0409
6683 | 8.0985 | 3.0409
6684 | 7.3425 | 3.5477
6685 | 6.2066 | 4.0546
6686 | 5.5674 | 3.5477
6687 | 4.9552 | 3.5477
6688 | 5.9274 | 3.0409
6689 | 5.5775 | 3.0409
6690 | 3.6847 | 5.0682
6691 | 4.7322 | 5.0682
6692 | 6.1061 | 4.0546
6693 | 7.0336 | 3.5477
6694 | 7.3828 | 4.5614
6695 | 7.0006 | 3.0409
6696 | 6.5397 | 0.5068
6697 | 6.9198 | 0.5068
6698 | 7.2571 | 0.5068
6699 | 7.7814 | 0.5068
6700 | 7.9461 | 0.5068
6701 | 8.9469 | 0.5068
6702 | 9.5184 | 0.5068
6703 | 11.4365 | 3.0409
6704 | 11.8163 | 5.0682
6705 | 11.5945 | 4.0546
6706 | 8.3713 | 3.0409
6707 | 6.5165 | 3.0409
6708 | 6.5882 | 3.5477
6709 | 6.6797 | 4.0546
6710 | 7.3704 | 3.5477
6711 | 7.3938 | 3.5477
6712 | 7.5478 | 3.0409
6713 | 7.2802 | 3.0409
6714 | 5.3189 | 5.0682
6715 | 5.0261 | 5.0682
6716 | 5.2325 | 4.0546
6717 | 5.536 | 3.5477
6718 | 5.6695 | 4.5614
6719 | 5.1886 | 3.0409
6720 | 4.9008 | 0.5068
6721 | 5.4025 | 0.5068
6722 | 6.0174 | 0.5068
6723 | 6.4368 | 0.5068
6724 | 7.1073 | 0.5068
6725 | 7.6287 | 0.5068
6726 | 8.7189 | 0.5068
6727 | 10.1488 | 3.0409
6728 | 10.9608 | 5.0682
6729 | 11.0227 | 4.0546
6730 | 9.2778 | 3.0409
6731 | 7.4669 | 3.0409
6732 | 6.453 | 3.5477
6733 | 5.5598 | 4.0546
6734 | 5.4024 | 3.5477
6735 | 5.3118 | 3.5477
6736 | 5.2258 | 3.0409
6737 | 5.0327 | 3.0409
6738 | 4.3224 | 5.0682
6739 | 5.3919 | 5.0682
6740 | 6.784 | 4.0546
6741 | 7.6101 | 3.5477
6742 | 8.3611 | 4.5614
6743 | 8.0302 | 3.0409
6744 | 7.4523 | 0.5068
6745 | 7.6284 | 0.5068
6746 | 8.0047 | 0.5068
6747 | 8.2896 | 0.5068
6748 | 8.5695 | 0.5068
6749 | 9.223 | 0.5068
6750 | 9.8347 | 0.5068
6751 | 11.1526 | 3.0409
6752 | 11.7661 | 5.0682
6753 | 11.7237 | 4.0546
6754 | 10.4457 | 3.0409
6755 | 8.8912 | 3.0409
6756 | 7.7226 | 3.5477
6757 | 6.5164 | 4.0546
6758 | 6.157 | 3.5477
6759 | 5.6497 | 3.5477
6760 | 5.2205 | 3.0409
6761 | 4.9477 | 3.0409
6762 | 4.2509 | 5.0682
6763 | 5.7614 | 5.0682
6764 | 7.2975 | 4.0546
6765 | 8.2229 | 3.5477
6766 | 8.6767 | 4.5614
6767 | 8.352 | 3.0409
6768 | 7.775 | 0.5068
6769 | 7.7694 | 0.5068
6770 | 8.5932 | 0.5068
6771 | 8.6917 | 0.5068
6772 | 9.5744 | 0.5068
6773 | 9.8845 | 0.5068
6774 | 10.8452 | 0.5068
6775 | 11.9515 | 3.0409
6776 | 12.9481 | 5.0682
6777 | 12.4951 | 4.0546
6778 | 10.9099 | 3.0409
6779 | 9.099 | 3.0409
6780 | 7.4363 | 3.5477
6781 | 6.1858 | 4.0546
6782 | 5.8777 | 3.5477
6783 | 5.6535 | 3.5477
6784 | 5.6024 | 3.0409
6785 | 5.5587 | 3.0409
6786 | 5.0616 | 5.0682
6787 | 6.6011 | 5.0682
6788 | 7.8385 | 4.0546
6789 | 8.7308 | 3.5477
6790 | 8.9352 | 4.5614
6791 | 8.2556 | 3.0409
6792 | 7.4889 | 0.5068
6793 | 7.6472 | 0.5068
6794 | 8.1296 | 0.5068
6795 | 7.9783 | 0.5068
6796 | 8.5117 | 0.5068
6797 | 8.7658 | 0.5068
6798 | 9.2333 | 0.5068
6799 | 10.4313 | 3.0409
6800 | 10.4212 | 5.0682
6801 | 11.1024 | 4.0546
6802 | 10.4328 | 3.0409
6803 | 8.5501 | 3.0409
6804 | 6.7001 | 3.5477
6805 | 5.0138 | 4.0546
6806 | 3.6926 | 3.5477
6807 | 2.899 | 3.5477
6808 | 3.1793 | 3.0409
6809 | 2.8399 | 3.0409
6810 | 2.605 | 5.0682
6811 | 3.8034 | 5.0682
6812 | 4.9977 | 4.0546
6813 | 5.8484 | 3.5477
6814 | 6.5408 | 4.5614
6815 | 6.6911 | 3.0409
6816 | 6.0335 | 0.5068
6817 | 6.6475 | 0.5068
6818 | 7.0373 | 0.5068
6819 | 7.1214 | 0.5068
6820 | 7.4836 | 0.5068
6821 | 7.9271 | 0.5068
6822 | 8.5862 | 0.5068
6823 | 9.5122 | 3.0409
6824 | 9.7015 | 5.0682
6825 | 8.7956 | 4.0546
6826 | 5.6871 | 3.0409
6827 | 3.3534 | 3.0409
6828 | 3.2319 | 3.5477
6829 | 4.4913 | 4.0546
6830 | 6.5553 | 3.5477
6831 | 7.8328 | 3.5477
6832 | 9.4059 | 3.0409
6833 | 10.0676 | 3.0409
6834 | 10.1871 | 5.0682
6835 | 10.2416 | 5.0682
6836 | 9.691 | 4.0546
6837 | 8.3407 | 3.5477
6838 | 4.785 | 4.5614
6839 | 3.2062 | 3.0409
6840 | 1.8256 | 0.5068
6841 | 1.8661 | 0.5068
6842 | 2.7459 | 0.5068
6843 | 3.5975 | 0.5068
6844 | 4.7282 | 0.5068
6845 | 5.797 | 0.5068
6846 | 7.5947 | 0.5068
6847 | 9.458 | 3.0409
6848 | 11.2524 | 5.0682
6849 | 9.7845 | 4.0546
6850 | 7.1281 | 3.0409
6851 | 7.2368 | 3.0409
6852 | 8.4058 | 3.5477
6853 | 8.8238 | 4.0546
6854 | 11.1776 | 3.5477
6855 | 12.7936 | 3.5477
6856 | 14.2887 | 3.0409
6857 | 15.0727 | 3.0409
6858 | 12.2802 | 5.0682
6859 | 11.5771 | 5.0682
6860 | 10.734 | 4.0546
6861 | 8.9102 | 3.5477
6862 | 6.1214 | 4.5614
6863 | 3.5254 | 3.0409
6864 | 2.0117 | 0.5068
6865 | 2.2265 | 0.5068
6866 | 3.211 | 0.5068
6867 | 4.133 | 0.5068
6868 | 5.2337 | 0.5068
6869 | 6.2475 | 0.5068
6870 | 7.8177 | 0.5068
6871 | 9.616 | 3.0409
6872 | 11.1715 | 5.0682
6873 | 9.5969 | 4.0546
6874 | 7.1217 | 3.0409
6875 | 7.1753 | 3.0409
6876 | 7.6883 | 3.5477
6877 | 7.8001 | 4.0546
6878 | 9.5403 | 3.5477
6879 | 11.1976 | 3.5477
6880 | 12.7882 | 3.0409
6881 | 14.3415 | 3.0409
6882 | 12.209 | 5.0682
6883 | 11.9335 | 5.0682
6884 | 10.9907 | 4.0546
6885 | 8.809 | 3.5477
6886 | 6.0912 | 4.5614
6887 | 3.5535 | 3.0409
6888 | 2.0182 | 0.5068
6889 | 2.2887 | 0.5068
6890 | 3.0427 | 0.5068
6891 | 3.9469 | 0.5068
6892 | 5.1048 | 0.5068
6893 | 5.9866 | 0.5068
6894 | 7.4496 | 0.5068
6895 | 9.1837 | 3.0409
6896 | 10.5862 | 5.0682
6897 | 9.1019 | 4.0546
6898 | 6.8125 | 3.0409
6899 | 7.1905 | 3.0409
6900 | 8.414 | 3.5477
6901 | 9.271 | 4.0546
6902 | 12.2781 | 3.5477
6903 | 13.7848 | 3.5477
6904 | 14.8189 | 3.0409
6905 | 15.4003 | 3.0409
6906 | 12.8813 | 5.0682
6907 | 11.9446 | 5.0682
6908 | 11.103 | 4.0546
6909 | 9.1754 | 3.5477
6910 | 6.3069 | 4.5614
6911 | 3.6508 | 3.0409
6912 | 1.8913 | 0.5068
6913 | 2.0853 | 0.5068
6914 | 3.007 | 0.5068
6915 | 4.0782 | 0.5068
6916 | 5.3829 | 0.5068
6917 | 6.5021 | 0.5068
6918 | 8.0252 | 0.5068
6919 | 9.8182 | 3.0409
6920 | 11.0059 | 5.0682
6921 | 9.4662 | 4.0546
6922 | 7.1255 | 3.0409
6923 | 7.2697 | 3.0409
6924 | 8.2525 | 3.5477
6925 | 9.2771 | 4.0546
6926 | 12.3728 | 3.5477
6927 | 14.4504 | 3.5477
6928 | 15.4601 | 3.0409
6929 | 15.0372 | 3.0409
6930 | 12.3957 | 5.0682
6931 | 11.6645 | 5.0682
6932 | 11.1563 | 4.0546
6933 | 9.9658 | 3.5477
6934 | 7.1434 | 4.5614
6935 | 4.0377 | 3.0409
6936 | 1.8233 | 0.5068
6937 | 1.2787 | 0.5068
6938 | 1.614 | 0.5068
6939 | 1.9405 | 0.5068
6940 | 2.6825 | 0.5068
6941 | 3.5755 | 0.5068
6942 | 5.0579 | 0.5068
6943 | 6.7785 | 3.0409
6944 | 8.1327 | 5.0682
6945 | 7.7936 | 4.0546
6946 | 6.1715 | 3.0409
6947 | 6.9581 | 3.0409
6948 | 8.4354 | 3.5477
6949 | 9.9407 | 4.0546
6950 | 11.1182 | 3.5477
6951 | 12.8933 | 3.5477
6952 | 13.1132 | 3.0409
6953 | 13.3723 | 3.0409
6954 | 10.4819 | 5.0682
6955 | 10.353 | 5.0682
6956 | 9.7968 | 4.0546
6957 | 7.579 | 3.5477
6958 | 5.707 | 4.5614
6959 | 3.489 | 3.0409
6960 | 1.8892 | 0.5068
6961 | 1.959 | 0.5068
6962 | 2.541 | 0.5068
6963 | 2.9454 | 0.5068
6964 | 3.7268 | 0.5068
6965 | 4.4899 | 0.5068
6966 | 5.2487 | 0.5068
6967 | 6.8755 | 3.0409
6968 | 7.038 | 5.0682
6969 | 7.3432 | 4.0546
6970 | 6.2351 | 3.0409
6971 | 4.618 | 3.0409
6972 | 3.3093 | 3.5477
6973 | 2.9489 | 4.0546
6974 | 2.8949 | 3.5477
6975 | 2.7908 | 3.5477
6976 | 2.7315 | 3.0409
6977 | 2.6131 | 3.0409
6978 | 3.668 | 5.0682
6979 | 6.1679 | 5.0682
6980 | 7.3704 | 4.0546
6981 | 8.232 | 3.5477
6982 | 8.9973 | 4.5614
6983 | 9.0102 | 3.0409
6984 | 8.2503 | 0.5068
6985 | 8.794 | 0.5068
6986 | 8.8763 | 0.5068
6987 | 9.0736 | 0.5068
6988 | 9.2368 | 0.5068
6989 | 9.8423 | 0.5068
6990 | 10.3209 | 0.5068
6991 | 11.0072 | 3.0409
6992 | 11.8482 | 5.0682
6993 | 11.9265 | 4.0546
6994 | 11.4788 | 3.0409
6995 | 10.6168 | 3.0409
6996 | 9.9204 | 3.5477
6997 | 8.8091 | 4.0546
6998 | 8.1608 | 3.5477
6999 | 7.6778 | 3.5477
7000 | 7.6419 | 3.0409
7001 | 7.7269 | 3.0409
7002 | 8.1708 | 5.0682
7003 | 10.0068 | 5.0682
7004 | 11.4588 | 4.0546
7005 | 12.2904 | 3.5477
7006 | 12.0075 | 4.5614
7007 | 11.9638 | 3.0409
7008 | 11.5339 | 0.5068
7009 | 11.5817 | 0.5068
7010 | 11.8264 | 0.5068
7011 | 11.7053 | 0.5068
7012 | 12.4234 | 0.5068
7013 | 12.1493 | 0.5068
7014 | 13.6619 | 0.5068
7015 | 14.3227 | 3.0409
7016 | 15.9119 | 5.0682
7017 | 14.7546 | 4.0546
7018 | 11.268 | 3.0409
7019 | 8.5501 | 3.0409
7020 | 7.0577 | 3.5477
7021 | 5.8854 | 4.0546
7022 | 7.0738 | 3.5477
7023 | 7.4738 | 3.5477
7024 | 8.548 | 3.0409
7025 | 8.6418 | 3.0409
7026 | 5.3441 | 5.0682
7027 | 4.6791 | 5.0682
7028 | 5.2506 | 4.0546
7029 | 5.6875 | 3.5477
7030 | 6.0019 | 4.5614
7031 | 5.5593 | 3.0409
7032 | 5.2375 | 0.5068
7033 | 5.5321 | 0.5068
7034 | 6.1229 | 0.5068
7035 | 6.4594 | 0.5068
7036 | 7.0974 | 0.5068
7037 | 7.5563 | 0.5068
7038 | 8.8218 | 0.5068
7039 | 10.2666 | 3.0409
7040 | 11.6785 | 5.0682
7041 | 10.5816 | 4.0546
7042 | 8.0158 | 3.0409
7043 | 6.2354 | 3.0409
7044 | 7.4123 | 3.5477
7045 | 7.7593 | 4.0546
7046 | 9.3931 | 3.5477
7047 | 10.3014 | 3.5477
7048 | 10.9216 | 3.0409
7049 | 11.3217 | 3.0409
7050 | 8.851 | 5.0682
7051 | 8.0735 | 5.0682
7052 | 6.7078 | 4.0546
7053 | 5.706 | 3.5477
7054 | 5.0494 | 4.5614
7055 | 3.8771 | 3.0409
7056 | 3.2904 | 0.5068
7057 | 3.6846 | 0.5068
7058 | 4.5339 | 0.5068
7059 | 5.2944 | 0.5068
7060 | 6.1786 | 0.5068
7061 | 6.9505 | 0.5068
7062 | 7.9227 | 0.5068
7063 | 9.3979 | 3.0409
7064 | 10.5619 | 5.0682
7065 | 10.1394 | 4.0546
7066 | 7.74 | 3.0409
7067 | 6.4406 | 3.0409
7068 | 7.5872 | 3.5477
7069 | 8.4375 | 4.0546
7070 | 10.9449 | 3.5477
7071 | 11.5027 | 3.5477
7072 | 13.3518 | 3.0409
7073 | 13.1622 | 3.0409
7074 | 10.5862 | 5.0682
7075 | 10.3946 | 5.0682
7076 | 10.0851 | 4.0546
7077 | 7.8299 | 3.5477
7078 | 5.6549 | 4.5614
7079 | 3.4867 | 3.0409
7080 | 1.9206 | 0.5068
7081 | 2.1286 | 0.5068
7082 | 2.6313 | 0.5068
7083 | 3.2356 | 0.5068
7084 | 4.0764 | 0.5068
7085 | 4.9585 | 0.5068
7086 | 6.4913 | 0.5068
7087 | 8.2224 | 3.0409
7088 | 9.7308 | 5.0682
7089 | 8.72 | 4.0546
7090 | 6.5291 | 3.0409
7091 | 7.4657 | 3.0409
7092 | 9.0406 | 3.5477
7093 | 11.3448 | 4.0546
7094 | 13.2327 | 3.5477
7095 | 15.5925 | 3.5477
7096 | 17.1157 | 3.0409
7097 | 17.0468 | 3.0409
7098 | 14.1778 | 5.0682
7099 | 12.8974 | 5.0682
7100 | 12.1451 | 4.0546
7101 | 10.7826 | 3.5477
7102 | 8.0879 | 4.5614
7103 | 4.2935 | 3.0409
7104 | 1.9141 | 0.5068
7105 | 1.209 | 0.5068
7106 | 1.1794 | 0.5068
7107 | 1.5668 | 0.5068
7108 | 2.2567 | 0.5068
7109 | 3.2382 | 0.5068
7110 | 4.824 | 0.5068
7111 | 6.4464 | 3.0409
7112 | 7.6048 | 5.0682
7113 | 6.9469 | 4.0546
7114 | 6.4116 | 3.0409
7115 | 7.6914 | 3.0409
7116 | 9.9072 | 3.5477
7117 | 12.5121 | 4.0546
7118 | 15.6467 | 3.5477
7119 | 18.2881 | 3.5477
7120 | 19.6818 | 3.0409
7121 | 20.4499 | 3.0409
7122 | 17.3319 | 5.0682
7123 | 16.2956 | 5.0682
7124 | 14.7347 | 4.0546
7125 | 12.5712 | 3.5477
7126 | 10.9592 | 4.5614
7127 | 7.4224 | 3.0409
7128 | 3.0392 | 0.5068
7129 | 1.5742 | 0.5068
7130 | 1.211 | 0.5068
7131 | 1.1114 | 0.5068
7132 | 2.0003 | 0.5068
7133 | 2.9006 | 0.5068
7134 | 4.1309 | 0.5068
7135 | 5.9763 | 3.0409
7136 | 6.3801 | 5.0682
7137 | 5.5771 | 4.0546
7138 | 4.2162 | 3.0409
7139 | 5.557 | 3.0409
7140 | 6.3358 | 3.5477
7141 | 7.2936 | 4.0546
7142 | 8.018 | 3.5477
7143 | 8.9119 | 3.5477
7144 | 9.0993 | 3.0409
7145 | 8.7183 | 3.0409
7146 | 7.4105 | 5.0682
7147 | 6.8288 | 5.0682
7148 | 5.7761 | 4.0546
7149 | 4.8743 | 3.5477
7150 | 4.1775 | 4.5614
7151 | 3.3449 | 3.0409
7152 | 2.3051 | 0.5068
7153 | 3.0442 | 0.5068
7154 | 4.0143 | 0.5068
7155 | 4.693 | 0.5068
7156 | 5.6352 | 0.5068
7157 | 6.7044 | 0.5068
7158 | 7.6059 | 0.5068
7159 | 8.3341 | 3.0409
7160 | 8.6306 | 5.0682
7161 | 6.4109 | 4.0546
7162 | 3.7191 | 3.0409
7163 | 3.2789 | 3.0409
7164 | 4.1853 | 3.5477
7165 | 6.325 | 4.0546
7166 | 8.785 | 3.5477
7167 | 10.4579 | 3.5477
7168 | 11.9002 | 3.0409
7169 | 11.8269 | 3.0409
7170 | 11.551 | 5.0682
7171 | 10.5347 | 5.0682
7172 | 10.0652 | 4.0546
7173 | 9.5637 | 3.5477
7174 | 6.3292 | 4.5614
7175 | 3.662 | 3.0409
7176 | 1.8429 | 0.5068
7177 | 1.2782 | 0.5068
7178 | 1.6899 | 0.5068
7179 | 2.2177 | 0.5068
7180 | 3.1374 | 0.5068
7181 | 4.1324 | 0.5068
7182 | 5.5977 | 0.5068
7183 | 7.313 | 3.0409
7184 | 8.8313 | 5.0682
7185 | 7.8766 | 4.0546
7186 | 6.4057 | 3.0409
7187 | 7.3157 | 3.0409
7188 | 8.8747 | 3.5477
7189 | 10.5206 | 4.0546
7190 | 12.9551 | 3.5477
7191 | 14.8012 | 3.5477
7192 | 15.3183 | 3.0409
7193 | 16.0741 | 3.0409
7194 | 13.4106 | 5.0682
7195 | 12.587 | 5.0682
7196 | 11.8626 | 4.0546
7197 | 11.0962 | 3.5477
7198 | 9.5536 | 4.5614
7199 | 5.3448 | 3.0409
7200 | 2.2371 | 0.5068
7201 | 1.1814 | 0.5068
7202 | 0.9757 | 0.5068
7203 | 1.0282 | 0.5068
7204 | 2.0472 | 0.5068
7205 | 3.3147 | 0.5068
7206 | 5.028 | 0.5068
7207 | 7.1935 | 3.0409
7208 | 8.7258 | 5.0682
7209 | 8.048 | 4.0546
7210 | 6.505 | 3.0409
7211 | 7.5138 | 3.0409
7212 | 9.3281 | 3.5477
7213 | 11.6276 | 4.0546
7214 | 14.7402 | 3.5477
7215 | 16.091 | 3.5477
7216 | 16.7678 | 3.0409
7217 | 16.992 | 3.0409
7218 | 14.3844 | 5.0682
7219 | 13.7523 | 5.0682
7220 | 12.7451 | 4.0546
7221 | 11.7031 | 3.5477
7222 | 10.2992 | 4.5614
7223 | 6.3749 | 3.0409
7224 | 2.519 | 0.5068
7225 | 1.2462 | 0.5068
7226 | 0.99036 | 0.5068
7227 | 1.1527 | 0.5068
7228 | 1.9707 | 0.5068
7229 | 2.8001 | 0.5068
7230 | 4.1772 | 0.5068
7231 | 6.0171 | 3.0409
7232 | 7.5439 | 5.0682
7233 | 7.8613 | 4.0546
7234 | 6.7495 | 3.0409
7235 | 5.7234 | 3.0409
7236 | 5.5686 | 3.5477
7237 | 6.2867 | 4.0546
7238 | 7.3918 | 3.5477
7239 | 8.3756 | 3.5477
7240 | 10.334 | 3.0409
7241 | 11.3917 | 3.0409
7242 | 10.2606 | 5.0682
7243 | 10.2199 | 5.0682
7244 | 9.8686 | 4.0546
7245 | 7.1265 | 3.5477
7246 | 5.4269 | 4.5614
7247 | 3.4885 | 3.0409
7248 | 1.9836 | 0.5068
7249 | 2.2764 | 0.5068
7250 | 2.8156 | 0.5068
7251 | 3.6511 | 0.5068
7252 | 5.0224 | 0.5068
7253 | 6.0763 | 0.5068
7254 | 7.4482 | 0.5068
7255 | 9.0164 | 3.0409
7256 | 10.3407 | 5.0682
7257 | 9.3293 | 4.0546
7258 | 6.8318 | 3.0409
7259 | 7.0718 | 3.0409
7260 | 8.2364 | 3.5477
7261 | 9.8255 | 4.0546
7262 | 12.0234 | 3.5477
7263 | 14.611 | 3.5477
7264 | 15.3889 | 3.0409
7265 | 15.5774 | 3.0409
7266 | 11.7272 | 5.0682
7267 | 10.9725 | 5.0682
7268 | 10.9245 | 4.0546
7269 | 10.1334 | 3.5477
7270 | 7.9171 | 4.5614
7271 | 4.1068 | 3.0409
7272 | 1.8192 | 0.5068
7273 | 1.2679 | 0.5068
7274 | 1.6169 | 0.5068
7275 | 2.1339 | 0.5068
7276 | 3.0369 | 0.5068
7277 | 3.9718 | 0.5068
7278 | 5.7446 | 0.5068
7279 | 7.5876 | 3.0409
7280 | 8.848 | 5.0682
7281 | 8.3982 | 4.0546
7282 | 6.4672 | 3.0409
7283 | 6.5663 | 3.0409
7284 | 7.6889 | 3.5477
7285 | 8.9105 | 4.0546
7286 | 11.136 | 3.5477
7287 | 13.4654 | 3.5477
7288 | 13.8975 | 3.0409
7289 | 14.4329 | 3.0409
7290 | 11.7398 | 5.0682
7291 | 11.0944 | 5.0682
7292 | 10.6886 | 4.0546
7293 | 8.8395 | 3.5477
7294 | 6.2269 | 4.5614
7295 | 3.6124 | 3.0409
7296 | 2.1665 | 0.5068
7297 | 3.1101 | 0.5068
7298 | 5.0781 | 0.5068
7299 | 6.7047 | 0.5068
7300 | 8.2755 | 0.5068
7301 | 9.6052 | 0.5068
7302 | 10.553 | 0.5068
7303 | 12.1678 | 3.0409
7304 | 10.7381 | 5.0682
7305 | 9.1397 | 4.0546
7306 | 6.6557 | 3.0409
7307 | 4.7665 | 3.0409
7308 | 4.4326 | 3.5477
7309 | 3.9767 | 4.0546
7310 | 4.8332 | 3.5477
7311 | 4.9004 | 3.5477
7312 | 5.8843 | 3.0409
7313 | 4.7343 | 3.0409
7314 | 2.6724 | 5.0682
7315 | 3.7325 | 5.0682
7316 | 4.6396 | 4.0546
7317 | 5.643 | 3.5477
7318 | 6.7978 | 4.5614
7319 | 7.18 | 3.0409
7320 | 6.8755 | 0.5068
7321 | 7.8347 | 0.5068
7322 | 8.2743 | 0.5068
7323 | 8.7307 | 0.5068
7324 | 9.3089 | 0.5068
7325 | 9.9777 | 0.5068
7326 | 10.5808 | 0.5068
7327 | 11.6226 | 3.0409
7328 | 9.9471 | 5.0682
7329 | 6.6776 | 4.0546
7330 | 4.1253 | 3.0409
7331 | 3.7385 | 3.0409
7332 | 4.7439 | 3.5477
7333 | 6.7992 | 4.0546
7334 | 7.9761 | 3.5477
7335 | 9.0526 | 3.5477
7336 | 9.376 | 3.0409
7337 | 8.8593 | 3.0409
7338 | 7.5533 | 5.0682
7339 | 6.8464 | 5.0682
7340 | 5.2052 | 4.0546
7341 | 4.5745 | 3.5477
7342 | 3.4557 | 4.5614
7343 | 3.2502 | 3.0409
7344 | 3.2033 | 0.5068
7345 | 3.9193 | 0.5068
7346 | 4.8639 | 0.5068
7347 | 5.9271 | 0.5068
7348 | 7.0446 | 0.5068
7349 | 7.9449 | 0.5068
7350 | 9.5032 | 0.5068
7351 | 10.9231 | 3.0409
7352 | 10.7811 | 5.0682
7353 | 9.0412 | 4.0546
7354 | 7.2363 | 3.0409
7355 | 5.8618 | 3.0409
7356 | 6.7306 | 3.5477
7357 | 6.2406 | 4.0546
7358 | 6.7956 | 3.5477
7359 | 6.6526 | 3.5477
7360 | 6.491 | 3.0409
7361 | 5.5675 | 3.0409
7362 | 3.6665 | 5.0682
7363 | 5.0082 | 5.0682
7364 | 6.515 | 4.0546
7365 | 7.6963 | 3.5477
7366 | 8.4264 | 4.5614
7367 | 8.2262 | 3.0409
7368 | 7.8749 | 0.5068
7369 | 8.08 | 0.5068
7370 | 8.6281 | 0.5068
7371 | 9.3786 | 0.5068
7372 | 9.9261 | 0.5068
7373 | 10.6942 | 0.5068
7374 | 10.9146 | 0.5068
7375 | 12.603 | 3.0409
7376 | 13.1837 | 5.0682
7377 | 12.6105 | 4.0546
7378 | 9.5676 | 3.0409
7379 | 7.7049 | 3.0409
7380 | 6.5158 | 3.5477
7381 | 5.3057 | 4.0546
7382 | 6.8666 | 3.5477
7383 | 7.1485 | 3.5477
7384 | 7.3602 | 3.0409
7385 | 6.8283 | 3.0409
7386 | 4.5973 | 5.0682
7387 | 4.5739 | 5.0682
7388 | 5.2603 | 4.0546
7389 | 5.757 | 3.5477
7390 | 6.2225 | 4.5614
7391 | 5.8732 | 3.0409
7392 | 5.4014 | 0.5068
7393 | 5.9465 | 0.5068
7394 | 6.6701 | 0.5068
7395 | 7.1419 | 0.5068
7396 | 7.9567 | 0.5068
7397 | 8.4355 | 0.5068
7398 | 9.3854 | 0.5068
7399 | 11.0333 | 3.0409
7400 | 10.4215 | 5.0682
7401 | 8.2156 | 4.0546
7402 | 6.527 | 3.0409
7403 | 7.0985 | 3.0409
7404 | 8.1098 | 3.5477
7405 | 9.7754 | 4.0546
7406 | 11.6747 | 3.5477
7407 | 12.8663 | 3.5477
7408 | 13.0845 | 3.0409
7409 | 11.2572 | 3.0409
7410 | 8.7238 | 5.0682
7411 | 8.3569 | 5.0682
7412 | 7.0592 | 4.0546
7413 | 5.6061 | 3.5477
7414 | 5.0869 | 4.5614
7415 | 4.3753 | 3.0409
7416 | 4.3999 | 0.5068
7417 | 5.6045 | 0.5068
7418 | 6.6669 | 0.5068
7419 | 7.7858 | 0.5068
7420 | 8.4807 | 0.5068
7421 | 9.3414 | 0.5068
7422 | 10.1084 | 0.5068
7423 | 11.2982 | 3.0409
7424 | 10.2941 | 5.0682
7425 | 8.2171 | 4.0546
7426 | 6.9449 | 3.0409
7427 | 7.4813 | 3.0409
7428 | 8.6672 | 3.5477
7429 | 10.8269 | 4.0546
7430 | 12.2535 | 3.5477
7431 | 14.2637 | 3.5477
7432 | 14.301 | 3.0409
7433 | 13.6047 | 3.0409
7434 | 10.3357 | 5.0682
7435 | 9.7147 | 5.0682
7436 | 9.0181 | 4.0546
7437 | 6.8206 | 3.5477
7438 | 5.2114 | 4.5614
7439 | 3.4973 | 3.0409
7440 | 2.3429 | 0.5068
7441 | 2.7831 | 0.5068
7442 | 3.5292 | 0.5068
7443 | 4.3935 | 0.5068
7444 | 5.3231 | 0.5068
7445 | 6.0318 | 0.5068
7446 | 7.238 | 0.5068
7447 | 8.5009 | 3.0409
7448 | 7.7862 | 5.0682
7449 | 6.8476 | 4.0546
7450 | 5.9608 | 3.0409
7451 | 6.4725 | 3.0409
7452 | 6.7599 | 3.5477
7453 | 7.0914 | 4.0546
7454 | 8.5224 | 3.5477
7455 | 10.323 | 3.5477
7456 | 10.2874 | 3.0409
7457 | 10.1274 | 3.0409
7458 | 7.3786 | 5.0682
7459 | 6.2561 | 5.0682
7460 | 5.7366 | 4.0546
7461 | 5.4367 | 3.5477
7462 | 5.0204 | 4.5614
7463 | 3.7563 | 3.0409
7464 | 3.0117 | 0.5068
7465 | 3.4258 | 0.5068
7466 | 4.2974 | 0.5068
7467 | 4.6051 | 0.5068
7468 | 5.343 | 0.5068
7469 | 6.047 | 0.5068
7470 | 7.1325 | 0.5068
7471 | 8.8499 | 3.0409
7472 | 7.8235 | 5.0682
7473 | 5.6108 | 4.0546
7474 | 4.8586 | 3.0409
7475 | 6.1542 | 3.0409
7476 | 7.5972 | 3.5477
7477 | 8.5067 | 4.0546
7478 | 9.9321 | 3.5477
7479 | 10.5276 | 3.5477
7480 | 10.5151 | 3.0409
7481 | 9.677 | 3.0409
7482 | 8.3343 | 5.0682
7483 | 8.8164 | 5.0682
7484 | 7.1404 | 4.0546
7485 | 5.2025 | 3.5477
7486 | 4.2443 | 4.5614
7487 | 3.3463 | 3.0409
7488 | 2.1149 | 0.5068
7489 | 2.7558 | 0.5068
7490 | 3.4366 | 0.5068
7491 | 3.885 | 0.5068
7492 | 4.6751 | 0.5068
7493 | 5.3926 | 0.5068
7494 | 6.2806 | 0.5068
7495 | 7.2407 | 3.0409
7496 | 6.8745 | 5.0682
7497 | 5.5569 | 4.0546
7498 | 3.7209 | 3.0409
7499 | 3.2027 | 3.0409
7500 | 2.6167 | 3.5477
7501 | 2.2839 | 4.0546
7502 | 2.054 | 3.5477
7503 | 2.0447 | 3.5477
7504 | 1.8446 | 3.0409
7505 | 2.007 | 3.0409
7506 | 2.8609 | 5.0682
7507 | 4.8423 | 5.0682
7508 | 6.3078 | 4.0546
7509 | 7.3569 | 3.5477
7510 | 7.2084 | 4.5614
7511 | 7.5132 | 3.0409
7512 | 7.238 | 0.5068
7513 | 7.2504 | 0.5068
7514 | 7.4151 | 0.5068
7515 | 7.7726 | 0.5068
7516 | 8.1058 | 0.5068
7517 | 8.76 | 0.5068
7518 | 9.7957 | 0.5068
7519 | 11.5957 | 3.0409
7520 | 12.0891 | 5.0682
7521 | 12.0959 | 4.0546
7522 | 10.7264 | 3.0409
7523 | 9.4914 | 3.0409
7524 | 8.5851 | 3.5477
7525 | 8.3255 | 4.0546
7526 | 8.0348 | 3.5477
7527 | 8.2903 | 3.5477
7528 | 8.5826 | 3.0409
7529 | 9.6095 | 3.0409
7530 | 10.1604 | 5.0682
7531 | 12.1404 | 5.0682
7532 | 13.6682 | 4.0546
7533 | 14.5386 | 3.5477
7534 | 14.7448 | 4.5614
7535 | 14.2922 | 3.0409
7536 | 13.0409 | 0.5068
7537 | 13.6891 | 0.5068
7538 | 13.2217 | 0.5068
7539 | 13.8169 | 0.5068
7540 | 13.1968 | 0.5068
7541 | 14.2621 | 0.5068
7542 | 14.4256 | 0.5068
7543 | 16.2543 | 3.0409
7544 | 15.6382 | 5.0682
7545 | 15.1685 | 4.0546
7546 | 12.532 | 3.0409
7547 | 9.8006 | 3.0409
7548 | 7.3364 | 3.5477
7549 | 5.4587 | 4.0546
7550 | 6.2288 | 3.5477
7551 | 6.7004 | 3.5477
7552 | 6.8488 | 3.0409
7553 | 6.1029 | 3.0409
7554 | 3.8005 | 5.0682
7555 | 4.5625 | 5.0682
7556 | 6.3163 | 4.0546
7557 | 7.7171 | 3.5477
7558 | 8.6137 | 4.5614
7559 | 8.4871 | 3.0409
7560 | 8.4347 | 0.5068
7561 | 8.9698 | 0.5068
7562 | 9.7212 | 0.5068
7563 | 10.0448 | 0.5068
7564 | 11.1461 | 0.5068
7565 | 11.8252 | 0.5068
7566 | 13.2281 | 0.5068
7567 | 14.3268 | 3.0409
7568 | 14.2775 | 5.0682
7569 | 10.3949 | 4.0546
7570 | 7.8564 | 3.0409
7571 | 7.0883 | 3.0409
7572 | 7.7716 | 3.5477
7573 | 7.696 | 4.0546
7574 | 8.996 | 3.5477
7575 | 10.5807 | 3.5477
7576 | 11.193 | 3.0409
7577 | 11.9869 | 3.0409
7578 | 9.6683 | 5.0682
7579 | 8.2097 | 5.0682
7580 | 6.3359 | 4.0546
7581 | 5.5035 | 3.5477
7582 | 5.0488 | 4.5614
7583 | 4.0298 | 3.0409
7584 | 4.1374 | 0.5068
7585 | 5.249 | 0.5068
7586 | 6.4849 | 0.5068
7587 | 7.6026 | 0.5068
7588 | 8.6451 | 0.5068
7589 | 9.7605 | 0.5068
7590 | 10.8279 | 0.5068
7591 | 12.7357 | 3.0409
7592 | 11.0988 | 5.0682
7593 | 8.706 | 4.0546
7594 | 7.4801 | 3.0409
7595 | 8.0668 | 3.0409
7596 | 9.644 | 3.5477
7597 | 11.4969 | 4.0546
7598 | 13.776 | 3.5477
7599 | 14.6095 | 3.5477
7600 | 15.5302 | 3.0409
7601 | 14.6879 | 3.0409
7602 | 11.3608 | 5.0682
7603 | 10.1888 | 5.0682
7604 | 9.8237 | 4.0546
7605 | 7.5251 | 3.5477
7606 | 5.3301 | 4.5614
7607 | 3.4911 | 3.0409
7608 | 2.4252 | 0.5068
7609 | 2.9252 | 0.5068
7610 | 3.9014 | 0.5068
7611 | 4.8176 | 0.5068
7612 | 6.4377 | 0.5068
7613 | 7.7216 | 0.5068
7614 | 9.1114 | 0.5068
7615 | 10.9143 | 3.0409
7616 | 10.1077 | 5.0682
7617 | 7.8411 | 4.0546
7618 | 7.0422 | 3.0409
7619 | 7.6785 | 3.0409
7620 | 9.6795 | 3.5477
7621 | 11.5449 | 4.0546
7622 | 13.5401 | 3.5477
7623 | 15.3041 | 3.5477
7624 | 15.7517 | 3.0409
7625 | 15.5574 | 3.0409
7626 | 11.4408 | 5.0682
7627 | 10.6273 | 5.0682
7628 | 10.2285 | 4.0546
7629 | 8.6426 | 3.5477
7630 | 5.9597 | 4.5614
7631 | 3.487 | 3.0409
7632 | 2.3221 | 0.5068
7633 | 3.1371 | 0.5068
7634 | 4.1224 | 0.5068
7635 | 5.6174 | 0.5068
7636 | 6.9192 | 0.5068
7637 | 8.2427 | 0.5068
7638 | 9.2324 | 0.5068
7639 | 10.9266 | 3.0409
7640 | 9.1218 | 5.0682
7641 | 6.2656 | 4.0546
7642 | 4.5828 | 3.0409
7643 | 5.3495 | 3.0409
7644 | 6.3297 | 3.5477
7645 | 8.8018 | 4.0546
7646 | 10.6267 | 3.5477
7647 | 13.3094 | 3.5477
7648 | 13.8913 | 3.0409
7649 | 14.1765 | 3.0409
7650 | 11.1996 | 5.0682
7651 | 10.493 | 5.0682
7652 | 9.179 | 4.0546
7653 | 7.4583 | 3.5477
7654 | 5.2117 | 4.5614
7655 | 3.3375 | 3.0409
7656 | 2.1958 | 0.5068
7657 | 2.8962 | 0.5068
7658 | 3.987 | 0.5068
7659 | 5.3943 | 0.5068
7660 | 7.0065 | 0.5068
7661 | 8.6624 | 0.5068
7662 | 9.7198 | 0.5068
7663 | 11.1587 | 3.0409
7664 | 10.2876 | 5.0682
7665 | 6.447 | 4.0546
7666 | 3.6244 | 3.0409
7667 | 4.0353 | 3.0409
7668 | 5.3728 | 3.5477
7669 | 8.2218 | 4.0546
7670 | 9.5244 | 3.5477
7671 | 10.3233 | 3.5477
7672 | 11.1335 | 3.0409
7673 | 9.9703 | 3.0409
7674 | 7.951 | 5.0682
7675 | 7.7871 | 5.0682
7676 | 6.0915 | 4.0546
7677 | 4.8142 | 3.5477
7678 | 3.4486 | 4.5614
7679 | 3.2971 | 3.0409
7680 | 3.4249 | 0.5068
7681 | 4.1986 | 0.5068
7682 | 5.2097 | 0.5068
7683 | 6.0883 | 0.5068
7684 | 7.0106 | 0.5068
7685 | 7.7597 | 0.5068
7686 | 9.1295 | 0.5068
7687 | 10.1567 | 3.0409
7688 | 10.4113 | 5.0682
7689 | 8.5582 | 4.0546
7690 | 6.6105 | 3.0409
7691 | 6.3708 | 3.0409
7692 | 7.0023 | 3.5477
7693 | 6.8605 | 4.0546
7694 | 7.7698 | 3.5477
7695 | 8.8466 | 3.5477
7696 | 8.9613 | 3.0409
7697 | 7.8869 | 3.0409
7698 | 4.6856 | 5.0682
7699 | 4.471 | 5.0682
7700 | 5.4593 | 4.0546
7701 | 6.4243 | 3.5477
7702 | 7.0584 | 4.5614
7703 | 7.0475 | 3.0409
7704 | 6.8362 | 0.5068
7705 | 7.214 | 0.5068
7706 | 8.0285 | 0.5068
7707 | 8.311 | 0.5068
7708 | 8.9001 | 0.5068
7709 | 9.2849 | 0.5068
7710 | 10.405 | 0.5068
7711 | 11.4377 | 3.0409
7712 | 11.9813 | 5.0682
7713 | 10.6798 | 4.0546
7714 | 8.7673 | 3.0409
7715 | 7.2137 | 3.0409
7716 | 5.8939 | 3.5477
7717 | 5.6003 | 4.0546
7718 | 6.8724 | 3.5477
7719 | 6.7901 | 3.5477
7720 | 6.8846 | 3.0409
7721 | 5.8049 | 3.0409
7722 | 3.5575 | 5.0682
7723 | 4.4945 | 5.0682
7724 | 5.7547 | 4.0546
7725 | 6.7338 | 3.5477
7726 | 7.1653 | 4.5614
7727 | 6.76 | 3.0409
7728 | 6.1446 | 0.5068
7729 | 6.365 | 0.5068
7730 | 6.7656 | 0.5068
7731 | 7.1305 | 0.5068
7732 | 7.7747 | 0.5068
7733 | 8.6674 | 0.5068
7734 | 9.9677 | 0.5068
7735 | 11.6754 | 3.0409
7736 | 11.0848 | 5.0682
7737 | 8.6145 | 4.0546
7738 | 6.7899 | 3.0409
7739 | 7.4493 | 3.0409
7740 | 8.2844 | 3.5477
7741 | 9.6874 | 4.0546
7742 | 11.3796 | 3.5477
7743 | 12.1952 | 3.5477
7744 | 12.457 | 3.0409
7745 | 11.3483 | 3.0409
7746 | 8.972 | 5.0682
7747 | 8.7165 | 5.0682
7748 | 6.7579 | 4.0546
7749 | 5.6993 | 3.5477
7750 | 5.0198 | 4.5614
7751 | 3.8261 | 3.0409
7752 | 3.4668 | 0.5068
7753 | 4.2323 | 0.5068
7754 | 5.2405 | 0.5068
7755 | 5.8404 | 0.5068
7756 | 6.6156 | 0.5068
7757 | 7.411 | 0.5068
7758 | 8.6137 | 0.5068
7759 | 9.9771 | 3.0409
7760 | 9.6434 | 5.0682
7761 | 8.0322 | 4.0546
7762 | 6.5171 | 3.0409
7763 | 6.9054 | 3.0409
7764 | 8.0315 | 3.5477
7765 | 8.7798 | 4.0546
7766 | 10.3078 | 3.5477
7767 | 11.4449 | 3.5477
7768 | 11.9107 | 3.0409
7769 | 10.7174 | 3.0409
7770 | 7.7528 | 5.0682
7771 | 5.8587 | 5.0682
7772 | 5.828 | 4.0546
7773 | 5.437 | 3.5477
7774 | 5.1267 | 4.5614
7775 | 4.6854 | 3.0409
7776 | 4.6473 | 0.5068
7777 | 5.6985 | 0.5068
7778 | 6.6847 | 0.5068
7779 | 7.4652 | 0.5068
7780 | 8.2656 | 0.5068
7781 | 9.002 | 0.5068
7782 | 10.1535 | 0.5068
7783 | 11.6607 | 3.0409
7784 | 10.5121 | 5.0682
7785 | 8.3071 | 4.0546
7786 | 6.6741 | 3.0409
7787 | 7.2239 | 3.0409
7788 | 8.2704 | 3.5477
7789 | 9.7223 | 4.0546
7790 | 11.5551 | 3.5477
7791 | 12.08 | 3.5477
7792 | 13.4432 | 3.0409
7793 | 12.3002 | 3.0409
7794 | 9.8615 | 5.0682
7795 | 9.0183 | 5.0682
7796 | 7.3397 | 4.0546
7797 | 6.1137 | 3.5477
7798 | 4.9952 | 4.5614
7799 | 3.7047 | 3.0409
7800 | 3.1263 | 0.5068
7801 | 3.8677 | 0.5068
7802 | 4.9175 | 0.5068
7803 | 5.528 | 0.5068
7804 | 6.4057 | 0.5068
7805 | 7.0777 | 0.5068
7806 | 7.901 | 0.5068
7807 | 9.3979 | 3.0409
7808 | 8.3428 | 5.0682
7809 | 6.2594 | 4.0546
7810 | 4.6473 | 3.0409
7811 | 5.2161 | 3.0409
7812 | 6.1822 | 3.5477
7813 | 8.4577 | 4.0546
7814 | 10.117 | 3.5477
7815 | 12.2479 | 3.5477
7816 | 12.2709 | 3.0409
7817 | 10.3232 | 3.0409
7818 | 8.7979 | 5.0682
7819 | 8.1567 | 5.0682
7820 | 5.9332 | 4.0546
7821 | 4.6202 | 3.5477
7822 | 4.1825 | 4.5614
7823 | 3.4738 | 3.0409
7824 | 2.5967 | 0.5068
7825 | 3.4173 | 0.5068
7826 | 4.361 | 0.5068
7827 | 4.8568 | 0.5068
7828 | 5.7009 | 0.5068
7829 | 6.3647 | 0.5068
7830 | 6.8664 | 0.5068
7831 | 7.6832 | 3.0409
7832 | 7.8035 | 5.0682
7833 | 6.721 | 4.0546
7834 | 4.5837 | 3.0409
7835 | 3.5746 | 3.0409
7836 | 2.9843 | 3.5477
7837 | 2.6162 | 4.0546
7838 | 2.0971 | 3.5477
7839 | 2.0365 | 3.5477
7840 | 2.1497 | 3.0409
7841 | 2.7408 | 3.0409
7842 | 3.7993 | 5.0682
7843 | 6.0574 | 5.0682
7844 | 7.4733 | 4.0546
7845 | 8.6077 | 3.5477
7846 | 8.442 | 4.5614
7847 | 8.5686 | 3.0409
7848 | 8.1343 | 0.5068
7849 | 7.9564 | 0.5068
7850 | 8.3262 | 0.5068
7851 | 8.6117 | 0.5068
7852 | 9.7148 | 0.5068
7853 | 9.7133 | 0.5068
7854 | 10.8654 | 0.5068
7855 | 11.4424 | 3.0409
7856 | 12.0079 | 5.0682
7857 | 10.1183 | 4.0546
7858 | 8.0692 | 3.0409
7859 | 6.5352 | 3.0409
7860 | 6.7159 | 3.5477
7861 | 6.7597 | 4.0546
7862 | 7.9002 | 3.5477
7863 | 9.1645 | 3.5477
7864 | 10.031 | 3.0409
7865 | 9.9741 | 3.0409
7866 | 6.3939 | 5.0682
7867 | 4.7966 | 5.0682
7868 | 5.2861 | 4.0546
7869 | 6.0404 | 3.5477
7870 | 6.8046 | 4.5614
7871 | 7.0006 | 3.0409
7872 | 6.9857 | 0.5068
7873 | 7.9479 | 0.5068
7874 | 8.6205 | 0.5068
7875 | 9.4478 | 0.5068
7876 | 10.2705 | 0.5068
7877 | 11.0146 | 0.5068
7878 | 12.0931 | 0.5068
7879 | 13.8796 | 3.0409
7880 | 13.2092 | 5.0682
7881 | 10.3477 | 4.0546
7882 | 7.7518 | 3.0409
7883 | 7.3166 | 3.0409
7884 | 8.1734 | 3.5477
7885 | 8.371 | 4.0546
7886 | 11.408 | 3.5477
7887 | 13.0498 | 3.5477
7888 | 14.6082 | 3.0409
7889 | 13.5223 | 3.0409
7890 | 10.7216 | 5.0682
7891 | 10.0675 | 5.0682
7892 | 8.5697 | 4.0546
7893 | 6.0137 | 3.5477
7894 | 5.0752 | 4.5614
7895 | 4.4544 | 3.0409
7896 | 4.3736 | 0.5068
7897 | 4.8211 | 0.5068
7898 | 5.579 | 0.5068
7899 | 6.8061 | 0.5068
7900 | 7.8893 | 0.5068
7901 | 8.9557 | 0.5068
7902 | 10.3707 | 0.5068
7903 | 11.8782 | 3.0409
7904 | 11.8825 | 5.0682
7905 | 9.1866 | 4.0546
7906 | 7.0311 | 3.0409
7907 | 7.0674 | 3.0409
7908 | 7.3923 | 3.5477
7909 | 7.182 | 4.0546
7910 | 8.3126 | 3.5477
7911 | 9.7554 | 3.5477
7912 | 9.7989 | 3.0409
7913 | 8.9328 | 3.0409
7914 | 5.4033 | 5.0682
7915 | 5.1961 | 5.0682
7916 | 5.2325 | 4.0546
7917 | 5.5741 | 3.5477
7918 | 5.8849 | 4.5614
7919 | 5.6343 | 3.0409
7920 | 5.5291 | 0.5068
7921 | 6.2275 | 0.5068
7922 | 7.0613 | 0.5068
7923 | 7.5396 | 0.5068
7924 | 8.2527 | 0.5068
7925 | 9.0305 | 0.5068
7926 | 10.5603 | 0.5068
7927 | 12.6132 | 3.0409
7928 | 13.74 | 5.0682
7929 | 14.9718 | 4.0546
7930 | 13.9605 | 3.0409
7931 | 12.518 | 3.0409
7932 | 11.4939 | 3.5477
7933 | 10.9016 | 4.0546
7934 | 10.935 | 3.5477
7935 | 10.6662 | 3.5477
7936 | 11.0825 | 3.0409
7937 | 11.6206 | 3.0409
7938 | 12.636 | 5.0682
7939 | 14.3748 | 5.0682
7940 | 15.839 | 4.0546
7941 | 16.8061 | 3.5477
7942 | 17.2411 | 4.5614
7943 | 16.4791 | 3.0409
7944 | 15.8502 | 0.5068
7945 | 16.2608 | 0.5068
7946 | 16.5293 | 0.5068
7947 | 17.0178 | 0.5068
7948 | 17.5541 | 0.5068
7949 | 19.8893 | 0.5068
7950 | 20.6692 | 0.5068
7951 | 22.8531 | 3.0409
7952 | 20.1031 | 5.0682
7953 | 16.3583 | 4.0546
7954 | 13.0153 | 3.0409
7955 | 10.8284 | 3.0409
7956 | 8.7513 | 3.5477
7957 | 7.1641 | 4.0546
7958 | 6.965 | 3.5477
7959 | 7.2546 | 3.5477
7960 | 7.1258 | 3.0409
7961 | 6.2205 | 3.0409
7962 | 3.7888 | 5.0682
7963 | 5.0929 | 5.0682
7964 | 7.3989 | 4.0546
7965 | 9.7351 | 3.5477
7966 | 11.6124 | 4.5614
7967 | 12.2891 | 3.0409
7968 | 12.7701 | 0.5068
7969 | 14.3204 | 0.5068
7970 | 15.1255 | 0.5068
7971 | 14.9517 | 0.5068
7972 | 15.0024 | 0.5068
7973 | 16.4349 | 0.5068
7974 | 16.9264 | 0.5068
7975 | 19.3462 | 3.0409
7976 | 16.5075 | 5.0682
7977 | 13.9563 | 4.0546
7978 | 11.0682 | 3.0409
7979 | 7.9493 | 3.0409
7980 | 5.8502 | 3.5477
7981 | 4.5839 | 4.0546
7982 | 4.6234 | 3.5477
7983 | 5.3476 | 3.5477
7984 | 6.7155 | 3.0409
7985 | 5.9069 | 3.0409
7986 | 3.0836 | 5.0682
7987 | 3.8283 | 5.0682
7988 | 5.0452 | 4.0546
7989 | 7.6118 | 3.5477
7990 | 9.8678 | 4.5614
7991 | 11.3053 | 3.0409
7992 | 12.4603 | 0.5068
7993 | 14.0071 | 0.5068
7994 | 15.3418 | 0.5068
7995 | 16.4727 | 0.5068
7996 | 17.7411 | 0.5068
7997 | 19.2636 | 0.5068
7998 | 20.236 | 0.5068
7999 | 21.0288 | 3.0409
8000 | 18.0965 | 5.0682
8001 | 14.0947 | 4.0546
8002 | 10.6025 | 3.0409
8003 | 8.0996 | 3.0409
8004 | 6.3308 | 3.5477
8005 | 4.8192 | 4.0546
8006 | 3.3576 | 3.5477
8007 | 3.2017 | 3.5477
8008 | 3.1851 | 3.0409
8009 | 2.9023 | 3.0409
8010 | 1.8407 | 5.0682
8011 | 3.5499 | 5.0682
8012 | 6.9783 | 4.0546
8013 | 9.9426 | 3.5477
8014 | 11.3692 | 4.5614
8015 | 12.6718 | 3.0409
8016 | 13.6094 | 0.5068
8017 | 14.7336 | 0.5068
8018 | 16.0777 | 0.5068
8019 | 17.07 | 0.5068
8020 | 18.1271 | 0.5068
8021 | 19.368 | 0.5068
8022 | 18.9653 | 0.5068
8023 | 20.2407 | 3.0409
8024 | 20.2775 | 5.0682
8025 | 16.5893 | 4.0546
8026 | 11.9254 | 3.0409
8027 | 8.3537 | 3.0409
8028 | 7.5568 | 3.5477
8029 | 7.7101 | 4.0546
8030 | 8.9779 | 3.5477
8031 | 10.6674 | 3.5477
8032 | 11.0239 | 3.0409
8033 | 10.9383 | 3.0409
8034 | 8.0301 | 5.0682
8035 | 5.5835 | 5.0682
8036 | 5.2471 | 4.0546
8037 | 6.0847 | 3.5477
8038 | 7.5504 | 4.5614
8039 | 8.1539 | 3.0409
8040 | 7.9092 | 0.5068
8041 | 8.9009 | 0.5068
8042 | 10.109 | 0.5068
8043 | 11.5866 | 0.5068
8044 | 12.5942 | 0.5068
8045 | 13.6223 | 0.5068
8046 | 15.1897 | 0.5068
8047 | 16.2602 | 3.0409
8048 | 17.1557 | 5.0682
8049 | 14.1571 | 4.0546
8050 | 10.4398 | 3.0409
8051 | 7.9745 | 3.0409
8052 | 7.9923 | 3.5477
8053 | 7.4003 | 4.0546
8054 | 8.113 | 3.5477
8055 | 9.5051 | 3.5477
8056 | 9.6558 | 3.0409
8057 | 9.701 | 3.0409
8058 | 6.7004 | 5.0682
8059 | 4.9944 | 5.0682
8060 | 5.2386 | 4.0546
8061 | 5.7749 | 3.5477
8062 | 6.6768 | 4.5614
8063 | 7.0041 | 3.0409
8064 | 7.1938 | 0.5068
8065 | 8.0923 | 0.5068
8066 | 8.8019 | 0.5068
8067 | 9.7022 | 0.5068
8068 | 10.1638 | 0.5068
8069 | 11.8999 | 0.5068
8070 | 12.5289 | 0.5068
8071 | 14.8705 | 3.0409
8072 | 15.327 | 5.0682
8073 | 12.9813 | 4.0546
8074 | 9.3417 | 3.0409
8075 | 7.1899 | 3.0409
8076 | 7.749 | 3.5477
8077 | 8.1257 | 4.0546
8078 | 10.2079 | 3.5477
8079 | 12.1756 | 3.5477
8080 | 13.3474 | 3.0409
8081 | 12.4195 | 3.0409
8082 | 9.2211 | 5.0682
8083 | 9.1587 | 5.0682
8084 | 7.4622 | 4.0546
8085 | 5.4704 | 3.5477
8086 | 5.319 | 4.5614
8087 | 5.1856 | 3.0409
8088 | 5.547 | 0.5068
8089 | 6.6569 | 0.5068
8090 | 7.8966 | 0.5068
8091 | 8.8429 | 0.5068
8092 | 10.1474 | 0.5068
8093 | 11.1889 | 0.5068
8094 | 13.3152 | 0.5068
8095 | 14.6882 | 3.0409
8096 | 15.5019 | 5.0682
8097 | 11.9804 | 4.0546
8098 | 8.2298 | 3.0409
8099 | 7.7966 | 3.0409
8100 | 8.8641 | 3.5477
8101 | 10.2613 | 4.0546
8102 | 12.7242 | 3.5477
8103 | 14.1725 | 3.5477
8104 | 15.0826 | 3.0409
8105 | 14.8807 | 3.0409
8106 | 12.3403 | 5.0682
8107 | 10.2894 | 5.0682
8108 | 8.8 | 4.0546
8109 | 6.1488 | 3.5477
8110 | 5.0567 | 4.5614
8111 | 4.0002 | 3.0409
8112 | 4.2349 | 0.5068
8113 | 5.6569 | 0.5068
8114 | 7.2134 | 0.5068
8115 | 8.4241 | 0.5068
8116 | 9.8789 | 0.5068
8117 | 10.7221 | 0.5068
8118 | 12.0189 | 0.5068
8119 | 14.0475 | 3.0409
8120 | 14.6218 | 5.0682
8121 | 11.5271 | 4.0546
8122 | 8.0346 | 3.0409
8123 | 7.5704 | 3.0409
8124 | 8.154 | 3.5477
8125 | 9.184 | 4.0546
8126 | 11.1173 | 3.5477
8127 | 12.5826 | 3.5477
8128 | 12.7111 | 3.0409
8129 | 11.4295 | 3.0409
8130 | 7.7555 | 5.0682
8131 | 6.0982 | 5.0682
8132 | 5.4883 | 4.0546
8133 | 5.4733 | 3.5477
8134 | 5.4371 | 4.5614
8135 | 5.1974 | 3.0409
8136 | 5.2569 | 0.5068
8137 | 6.0866 | 0.5068
8138 | 7.1525 | 0.5068
8139 | 7.9684 | 0.5068
8140 | 8.862 | 0.5068
8141 | 9.7854 | 0.5068
8142 | 10.6828 | 0.5068
8143 | 12.8052 | 3.0409
8144 | 12.7383 | 5.0682
8145 | 11.6768 | 4.0546
8146 | 9.4103 | 3.0409
8147 | 6.333 | 3.0409
8148 | 4.5076 | 3.5477
8149 | 3.4037 | 4.0546
8150 | 3.2468 | 3.5477
8151 | 3.1449 | 3.5477
8152 | 3.0424 | 3.0409
8153 | 2.8874 | 3.0409
8154 | 2.4037 | 5.0682
8155 | 4.5663 | 5.0682
8156 | 6.3936 | 4.0546
8157 | 7.6617 | 3.5477
8158 | 8.8783 | 4.5614
8159 | 9.2113 | 3.0409
8160 | 8.9144 | 0.5068
8161 | 9.4027 | 0.5068
8162 | 10.5802 | 0.5068
8163 | 10.504 | 0.5068
8164 | 11.6754 | 0.5068
8165 | 12.3167 | 0.5068
8166 | 12.8331 | 0.5068
8167 | 14.1434 | 3.0409
8168 | 14.123 | 5.0682
8169 | 12.3937 | 4.0546
8170 | 9.4 | 3.0409
8171 | 7.2544 | 3.0409
8172 | 5.7371 | 3.5477
8173 | 4.4177 | 4.0546
8174 | 3.0602 | 3.5477
8175 | 2.4471 | 3.5477
8176 | 2.191 | 3.0409
8177 | 2.5199 | 3.0409
8178 | 4.0367 | 5.0682
8179 | 7.106 | 5.0682
8180 | 9.4287 | 4.0546
8181 | 10.9294 | 3.5477
8182 | 11.2619 | 4.5614
8183 | 11.6502 | 3.0409
8184 | 11.7865 | 0.5068
8185 | 12.1496 | 0.5068
8186 | 12.6341 | 0.5068
8187 | 13.0707 | 0.5068
8188 | 13.2481 | 0.5068
8189 | 13.9426 | 0.5068
8190 | 14.7849 | 0.5068
8191 | 16.0829 | 3.0409
8192 | 16.647 | 5.0682
8193 | 14.7983 | 4.0546
8194 | 10.6737 | 3.0409
8195 | 8.5905 | 3.0409
8196 | 6.8003 | 3.5477
8197 | 6.6114 | 4.0546
8198 | 7.3337 | 3.5477
8199 | 8.4014 | 3.5477
8200 | 9.7763 | 3.0409
8201 | 8.9794 | 3.0409
8202 | 5.4027 | 5.0682
8203 | 4.5695 | 5.0682
8204 | 5.3336 | 4.0546
8205 | 6.4654 | 3.5477
8206 | 7.7559 | 4.5614
8207 | 8.1568 | 3.0409
8208 | 8.2855 | 0.5068
8209 | 8.9572 | 0.5068
8210 | 9.2945 | 0.5068
8211 | 10.043 | 0.5068
8212 | 10.6693 | 0.5068
8213 | 11.9562 | 0.5068
8214 | 13.4514 | 0.5068
8215 | 15.2482 | 3.0409
8216 | 16.1945 | 5.0682
8217 | 13.9405 | 4.0546
8218 | 10.2458 | 3.0409
8219 | 7.8505 | 3.0409
8220 | 7.6268 | 3.5477
8221 | 7.8059 | 4.0546
8222 | 9.479 | 3.5477
8223 | 10.2228 | 3.5477
8224 | 10.2701 | 3.0409
8225 | 9.4941 | 3.0409
8226 | 5.0935 | 5.0682
8227 | 4.5604 | 5.0682
8228 | 5.3257 | 4.0546
8229 | 5.9633 | 3.5477
8230 | 6.5968 | 4.5614
8231 | 6.8919 | 3.0409
8232 | 7.1841 | 0.5068
8233 | 8.3277 | 0.5068
8234 | 9.0835 | 0.5068
8235 | 10.1192 | 0.5068
8236 | 10.863 | 0.5068
8237 | 12.0327 | 0.5068
8238 | 13.001 | 0.5068
8239 | 15.3534 | 3.0409
8240 | 16.1133 | 5.0682
8241 | 15.4352 | 4.0546
8242 | 12.712 | 3.0409
8243 | 9.6998 | 3.0409
8244 | 7.6511 | 3.5477
8245 | 6.1038 | 4.0546
8246 | 5.7374 | 3.5477
8247 | 6.2362 | 3.5477
8248 | 5.8911 | 3.0409
8249 | 4.9034 | 3.0409
8250 | 4.5094 | 5.0682
8251 | 6.6122 | 5.0682
8252 | 8.8352 | 4.0546
8253 | 10.4315 | 3.5477
8254 | 11.188 | 4.5614
8255 | 11.1148 | 3.0409
8256 | 10.6632 | 0.5068
8257 | 10.74 | 0.5068
8258 | 11.3425 | 0.5068
8259 | 11.7763 | 0.5068
8260 | 12.8448 | 0.5068
8261 | 13.1267 | 0.5068
8262 | 14.4028 | 0.5068
8263 | 15.5105 | 3.0409
8264 | 16.2894 | 5.0682
8265 | 15.2678 | 4.0546
8266 | 12.5602 | 3.0409
8267 | 9.4958 | 3.0409
8268 | 7.2015 | 3.5477
8269 | 5.7207 | 4.0546
8270 | 5.8578 | 3.5477
8271 | 6.4193 | 3.5477
8272 | 6.2542 | 3.0409
8273 | 5.5666 | 3.0409
8274 | 3.9819 | 5.0682
8275 | 6.1204 | 5.0682
8276 | 8.2365 | 4.0546
8277 | 9.6915 | 3.5477
8278 | 10.2669 | 4.5614
8279 | 9.9519 | 3.0409
8280 | 9.6729 | 0.5068
8281 | 10.046 | 0.5068
8282 | 10.754 | 0.5068
8283 | 11.0984 | 0.5068
8284 | 12.2581 | 0.5068
8285 | 12.5374 | 0.5068
8286 | 13.8843 | 0.5068
8287 | 15.3473 | 3.0409
8288 | 15.666 | 5.0682
8289 | 13.4012 | 4.0546
8290 | 10.3428 | 3.0409
8291 | 8.5132 | 3.0409
8292 | 6.5729 | 3.5477
8293 | 6.3564 | 4.0546
8294 | 7.0744 | 3.5477
8295 | 7.3507 | 3.5477
8296 | 7.4194 | 3.0409
8297 | 6.5106 | 3.0409
8298 | 4.2612 | 5.0682
8299 | 4.4716 | 5.0682
8300 | 5.5 | 4.0546
8301 | 7.0383 | 3.5477
8302 | 8.3825 | 4.5614
8303 | 8.466 | 3.0409
8304 | 8.7406 | 0.5068
8305 | 8.6958 | 0.5068
8306 | 9.6368 | 0.5068
8307 | 9.8514 | 0.5068
8308 | 10.8754 | 0.5068
8309 | 11.3 | 0.5068
8310 | 12.5787 | 0.5068
8311 | 13.5355 | 3.0409
8312 | 13.8657 | 5.0682
8313 | 10.9137 | 4.0546
8314 | 8.495 | 3.0409
8315 | 5.6378 | 3.0409
8316 | 4.823 | 3.5477
8317 | 4.7237 | 4.0546
8318 | 5.7617 | 3.5477
8319 | 7.1552 | 3.5477
8320 | 7.4669 | 3.0409
8321 | 7.3315 | 3.0409
8322 | 6.1078 | 5.0682
8323 | 4.6486 | 5.0682
8324 | 4.1777 | 4.0546
8325 | 4.3048 | 3.5477
8326 | 5.2355 | 4.5614
8327 | 6.0332 | 3.0409
8328 | 6.375 | 0.5068
8329 | 7.835 | 0.5068
8330 | 8.7638 | 0.5068
8331 | 9.3159 | 0.5068
8332 | 10.1474 | 0.5068
8333 | 10.7693 | 0.5068
8334 | 11.5913 | 0.5068
8335 | 12.5124 | 3.0409
8336 | 12.8356 | 5.0682
8337 | 8.9551 | 4.0546
8338 | 5.5133 | 3.0409
8339 | 3.778 | 3.0409
8340 | 4.2656 | 3.5477
8341 | 5.1753 | 4.0546
8342 | 6.8716 | 3.5477
8343 | 8.1326 | 3.5477
8344 | 8.8156 | 3.0409
8345 | 8.3042 | 3.0409
8346 | 7.101 | 5.0682
8347 | 6.1758 | 5.0682
8348 | 4.3351 | 4.0546
8349 | 4.3174 | 3.5477
8350 | 3.555 | 4.5614
8351 | 3.9281 | 3.0409
8352 | 4.4495 | 0.5068
8353 | 5.3354 | 0.5068
8354 | 6.4608 | 0.5068
8355 | 7.5012 | 0.5068
8356 | 9.017 | 0.5068
8357 | 10.1189 | 0.5068
8358 | 11.6051 | 0.5068
8359 | 14.0853 | 3.0409
8360 | 14.4964 | 5.0682
8361 | 11.8565 | 4.0546
8362 | 8.26 | 3.0409
8363 | 7.0991 | 3.0409
8364 | 7.7634 | 3.5477
8365 | 8.5231 | 4.0546
8366 | 10.8224 | 3.5477
8367 | 11.7679 | 3.5477
8368 | 12.6226 | 3.0409
8369 | 12.4148 | 3.0409
8370 | 9.5031 | 5.0682
8371 | 9.2399 | 5.0682
8372 | 7.4408 | 4.0546
8373 | 5.7585 | 3.5477
8374 | 5.0186 | 4.5614
8375 | 4.1265 | 3.0409
8376 | 4.1643 | 0.5068
8377 | 5.2841 | 0.5068
8378 | 6.5429 | 0.5068
8379 | 7.6563 | 0.5068
8380 | 8.2908 | 0.5068
8381 | 9.6409 | 0.5068
8382 | 10.4105 | 0.5068
8383 | 12.7261 | 3.0409
8384 | 12.9818 | 5.0682
8385 | 11.2806 | 4.0546
8386 | 8.2183 | 3.0409
8387 | 6.6859 | 3.0409
8388 | 7.0577 | 3.5477
8389 | 6.8013 | 4.0546
8390 | 7.3355 | 3.5477
8391 | 7.3208 | 3.5477
8392 | 6.7923 | 3.0409
8393 | 5.9843 | 3.0409
8394 | 3.6932 | 5.0682
8395 | 4.7008 | 5.0682
8396 | 6.177 | 4.0546
8397 | 7.4565 | 3.5477
8398 | 8.083 | 4.5614
8399 | 7.8162 | 3.0409
8400 | 7.3773 | 0.5068
8401 | 7.6621 | 0.5068
8402 | 8.0874 | 0.5068
8403 | 8.2647 | 0.5068
8404 | 9.0478 | 0.5068
8405 | 9.8402 | 0.5068
8406 | 11.1787 | 0.5068
8407 | 12.7776 | 3.0409
8408 | 13.5108 | 5.0682
8409 | 12.9613 | 4.0546
8410 | 11.7179 | 3.0409
8411 | 10.4674 | 3.0409
8412 | 9.4136 | 3.5477
8413 | 8.4724 | 4.0546
8414 | 8.5476 | 3.5477
8415 | 7.9281 | 3.5477
8416 | 7.9525 | 3.0409
8417 | 8.5006 | 3.0409
8418 | 8.9776 | 5.0682
8419 | 10.7638 | 5.0682
8420 | 11.9201 | 4.0546
8421 | 12.9598 | 3.5477
8422 | 12.7349 | 4.5614
8423 | 12.3946 | 3.0409
8424 | 11.453 | 0.5068
8425 | 11.8182 | 0.5068
8426 | 11.6757 | 0.5068
8427 | 12.2411 | 0.5068
8428 | 12.4946 | 0.5068
8429 | 12.9811 | 0.5068
8430 | 13.7454 | 0.5068
8431 | 15.0571 | 3.0409
8432 | 15.914 | 5.0682
8433 | 16.2484 | 4.0546
8434 | 15.9539 | 3.0409
8435 | 13.3439 | 3.0409
8436 | 10.9247 | 3.5477
8437 | 9.5397 | 4.0546
8438 | 8.4761 | 3.5477
8439 | 7.3343 | 3.5477
8440 | 6.6935 | 3.0409
8441 | 6.527 | 3.0409
8442 | 6.5067 | 5.0682
8443 | 8.8809 | 5.0682
8444 | 10.3958 | 4.0546
8445 | 11.5249 | 3.5477
8446 | 11.7765 | 4.5614
8447 | 11.3993 | 3.0409
8448 | 10.7247 | 0.5068
8449 | 11.2226 | 0.5068
8450 | 11.6505 | 0.5068
8451 | 12.2836 | 0.5068
8452 | 12.6918 | 0.5068
8453 | 13.9631 | 0.5068
8454 | 14.5722 | 0.5068
8455 | 16.0515 | 3.0409
8456 | 16.7648 | 5.0682
8457 | 13.8848 | 4.0546
8458 | 10.2059 | 3.0409
8459 | 7.8271 | 3.0409
8460 | 7.6901 | 3.5477
8461 | 7.9029 | 4.0546
8462 | 9.5447 | 3.5477
8463 | 10.6589 | 3.5477
8464 | 11.4116 | 3.0409
8465 | 11.4031 | 3.0409
8466 | 9.0796 | 5.0682
8467 | 8.2106 | 5.0682
8468 | 6.061 | 4.0546
8469 | 5.4367 | 3.5477
8470 | 5.1364 | 4.5614
8471 | 4.6162 | 3.0409
8472 | 4.7827 | 0.5068
8473 | 6.1147 | 0.5068
8474 | 7.3688 | 0.5068
8475 | 8.1668 | 0.5068
8476 | 9.6257 | 0.5068
8477 | 10.3713 | 0.5068
8478 | 11.7678 | 0.5068
8479 | 13.1252 | 3.0409
8480 | 13.6603 | 5.0682
8481 | 10.4087 | 4.0546
8482 | 7.0455 | 3.0409
8483 | 4.8677 | 3.0409
8484 | 4.9241 | 3.5477
8485 | 5.3356 | 4.0546
8486 | 6.6986 | 3.5477
8487 | 7.4952 | 3.5477
8488 | 8.0574 | 3.0409
8489 | 7.7752 | 3.0409
8490 | 6.1327 | 5.0682
8491 | 5.0665 | 5.0682
8492 | 4.2774 | 4.0546
8493 | 4.2796 | 3.5477
8494 | 4.8052 | 4.5614
8495 | 5.3459 | 3.0409
8496 | 5.5743 | 0.5068
8497 | 6.9769 | 0.5068
8498 | 8.1586 | 0.5068
8499 | 8.6413 | 0.5068
8500 | 9.5688 | 0.5068
8501 | 10.5644 | 0.5068
8502 | 11.3868 | 0.5068
8503 | 12.1467 | 3.0409
8504 | 12.3924 | 5.0682
8505 | 9.1438 | 4.0546
8506 | 6.1217 | 3.0409
8507 | 4.2118 | 3.0409
8508 | 3.5892 | 3.5477
8509 | 4.4567 | 4.0546
8510 | 5.8396 | 3.5477
8511 | 6.8455 | 3.5477
8512 | 7.0554 | 3.0409
8513 | 6.5985 | 3.0409
8514 | 5.9578 | 5.0682
8515 | 4.5578 | 5.0682
8516 | 3.9028 | 4.0546
8517 | 4.3438 | 3.5477
8518 | 3.9184 | 4.5614
8519 | 4.6118 | 3.0409
8520 | 5.3008 | 0.5068
8521 | 6.1464 | 0.5068
8522 | 7.4962 | 0.5068
8523 | 8.3907 | 0.5068
8524 | 9.8156 | 0.5068
8525 | 10.3689 | 0.5068
8526 | 12.1986 | 0.5068
8527 | 12.9895 | 3.0409
8528 | 14.7634 | 5.0682
8529 | 11.013 | 4.0546
8530 | 8.6386 | 3.0409
8531 | 6.8087 | 3.0409
8532 | 7.8437 | 3.5477
8533 | 8.4138 | 4.0546
8534 | 10.7937 | 3.5477
8535 | 12.0536 | 3.5477
8536 | 12.1217 | 3.0409
8537 | 12.3307 | 3.0409
8538 | 9.0139 | 5.0682
8539 | 7.2789 | 5.0682
8540 | 5.8931 | 4.0546
8541 | 5.4724 | 3.5477
8542 | 5.3105 | 4.5614
8543 | 4.8143 | 3.0409
8544 | 4.7373 | 0.5068
8545 | 5.5799 | 0.5068
8546 | 6.5203 | 0.5068
8547 | 7.3301 | 0.5068
8548 | 8.0355 | 0.5068
8549 | 9.1281 | 0.5068
8550 | 10.3745 | 0.5068
8551 | 12.0183 | 3.0409
8552 | 12.9973 | 5.0682
8553 | 12.0575 | 4.0546
8554 | 9.6427 | 3.0409
8555 | 7.6844 | 3.0409
8556 | 5.9815 | 3.5477
8557 | 6.4264 | 4.0546
8558 | 7.072 | 3.5477
8559 | 7.3073 | 3.5477
8560 | 7.7553 | 3.0409
8561 | 7.5683 | 3.0409
8562 | 4.498 | 5.0682
8563 | 4.5721 | 5.0682
8564 | 5.4048 | 4.0546
8565 | 6.4422 | 3.5477
8566 | 7.2228 | 4.5614
8567 | 7.3535 | 3.0409
8568 | 7.3438 | 0.5068
8569 | 7.9824 | 0.5068
8570 | 8.908 | 0.5068
8571 | 9.4554 | 0.5068
8572 | 10.3704 | 0.5068
8573 | 10.8516 | 0.5068
8574 | 12.1608 | 0.5068
8575 | 13.7049 | 3.0409
8576 | 14.7206 | 5.0682
8577 | 12.8746 | 4.0546
8578 | 9.8103 | 3.0409
8579 | 7.4956 | 3.0409
8580 | 7.7179 | 3.5477
8581 | 7.468 | 4.0546
8582 | 8.8633 | 3.5477
8583 | 10.4385 | 3.5477
8584 | 10.8355 | 3.0409
8585 | 10.084 | 3.0409
8586 | 7.5714 | 5.0682
8587 | 5.7227 | 5.0682
8588 | 5.3333 | 4.0546
8589 | 5.5202 | 3.5477
8590 | 5.7378 | 4.5614
8591 | 5.5836 | 3.0409
8592 | 5.6757 | 0.5068
8593 | 6.5361 | 0.5068
8594 | 7.5467 | 0.5068
8595 | 8.4868 | 0.5068
8596 | 8.9654 | 0.5068
8597 | 10.0949 | 0.5068
8598 | 11.1828 | 0.5068
8599 | 12.6197 | 3.0409
8600 | 13.9167 | 5.0682
8601 | 13.5703 | 4.0546
8602 | 11.1719 | 3.0409
8603 | 9.2749 | 3.0409
8604 | 7.2496 | 3.5477
8605 | 5.9118 | 4.0546
8606 | 5.6562 | 3.5477
8607 | 6.211 | 3.5477
8608 | 5.6422 | 3.0409
8609 | 5.1596 | 3.0409
8610 | 4.5715 | 5.0682
8611 | 6.6875 | 5.0682
8612 | 8.6646 | 4.0546
8613 | 10.1856 | 3.5477
8614 | 10.953 | 4.5614
8615 | 10.5688 | 3.0409
8616 | 10.5659 | 0.5068
8617 | 10.7754 | 0.5068
8618 | 11.6151 | 0.5068
8619 | 11.7036 | 0.5068
8620 | 12.3442 | 0.5068
8621 | 12.5875 | 0.5068
8622 | 13.8755 | 0.5068
8623 | 14.9484 | 3.0409
8624 | 15.6567 | 5.0682
8625 | 13.5047 | 4.0546
8626 | 10.5034 | 3.0409
8627 | 7.8517 | 3.0409
8628 | 6.8314 | 3.5477
8629 | 6.8033 | 4.0546
8630 | 7.6579 | 3.5477
8631 | 8.0617 | 3.5477
8632 | 9.4305 | 3.0409
8633 | 9.1439 | 3.0409
8634 | 6.1899 | 5.0682
8635 | 5.4188 | 5.0682
8636 | 5.2331 | 4.0546
8637 | 5.6392 | 3.5477
8638 | 6.3864 | 4.5614
8639 | 6.5616 | 3.0409
8640 | 6.7583 | 0.5068
8641 | 7.7492 | 0.5068
8642 | 8.638 | 0.5068
8643 | 9.3112 | 0.5068
8644 | 10.1093 | 0.5068
8645 | 10.7816 | 0.5068
8646 | 11.7557 | 0.5068
8647 | 12.9977 | 3.0409
8648 | 13.611 | 5.0682
8649 | 10.7827 | 4.0546
8650 | 8.3455 | 3.0409
8651 | 5.6777 | 3.0409
8652 | 4.8567 | 3.5477
8653 | 4.5558 | 4.0546
8654 | 5.3347 | 3.5477
8655 | 6.8827 | 3.5477
8656 | 6.9065 | 3.0409
8657 | 5.5276 | 3.0409
8658 | 2.921 | 5.0682
8659 | 3.8313 | 5.0682
8660 | 4.5716 | 4.0546
8661 | 5.7781 | 3.5477
8662 | 7.2404 | 4.5614
8663 | 7.6841 | 3.0409
8664 | 7.9077 | 0.5068
8665 | 9.165 | 0.5068
8666 | 10.1737 | 0.5068
8667 | 11.0122 | 0.5068
8668 | 11.8158 | 0.5068
8669 | 12.9186 | 0.5068
8670 | 13.4558 | 0.5068
8671 | 14.9232 | 3.0409
8672 | 14.8847 | 5.0682
8673 | 12.0197 | 4.0546
8674 | 7.9135 | 3.0409
8675 | 5.0244 | 3.0409
8676 | 3.8658 | 3.5477
8677 | 4.4884 | 4.0546
8678 | 5.3558 | 3.5477
8679 | 6.6901 | 3.5477
8680 | 7.6137 | 3.0409
8681 | 7.0085 | 3.0409
8682 | 5.735 | 5.0682
8683 | 3.6085 | 5.0682
8684 | 3.8747 | 4.0546
8685 | 4.5449 | 3.5477
8686 | 4.7038 | 4.5614
8687 | 5.6214 | 3.0409
8688 | 6.3415 | 0.5068
8689 | 7.4321 | 0.5068
8690 | 8.4868 | 0.5068
8691 | 9.4276 | 0.5068
8692 | 10.3962 | 0.5068
8693 | 11.0025 | 0.5068
8694 | 12.855 | 0.5068
8695 | 13.7128 | 3.0409
8696 | 15.152 | 5.0682
8697 | 13.0997 | 4.0546
8698 | 9.3209 | 3.0409
8699 | 7.2732 | 3.0409
8700 | 7.0462 | 3.5477
8701 | 7.0185 | 4.0546
8702 | 7.87 | 3.5477
8703 | 9.5951 | 3.5477
8704 | 9.48 | 3.0409
8705 | 8.5908 | 3.0409
8706 | 5.2861 | 5.0682
8707 | 4.8119 | 5.0682
8708 | 5.2322 | 4.0546
8709 | 5.7576 | 3.5477
8710 | 6.3354 | 4.5614
8711 | 6.2486 | 3.0409
8712 | 6.1985 | 0.5068
8713 | 7.2331 | 0.5068
8714 | 8.2515 | 0.5068
8715 | 9.3611 | 0.5068
8716 | 9.827 | 0.5068
8717 | 11.5664 | 0.5068
8718 | 12.506 | 0.5068
8719 | 14.7145 | 3.0409
8720 | 15.2174 | 5.0682
8721 | 12.5261 | 4.0546
8722 | 8.5864 | 3.0409
8723 | 6.9945 | 3.0409
8724 | 7.793 | 3.5477
8725 | 7.7004 | 4.0546
8726 | 9.1141 | 3.5477
8727 | 10.1147 | 3.5477
8728 | 10.0987 | 3.0409
8729 | 9.6283 | 3.0409
8730 | 5.8306 | 5.0682
8731 | 5.0947 | 5.0682
8732 | 5.2322 | 4.0546
8733 | 5.5436 | 3.5477
8734 | 5.9049 | 4.5614
8735 | 5.6173 | 3.0409
8736 | 5.4738 | 0.5068
8737 | 6.1226 | 0.5068
8738 | 7.0385 | 0.5068
8739 | 7.7017 | 0.5068
8740 | 8.4493 | 0.5068
8741 | 9.3654 | 0.5068
8742 | 10.138 | 0.5068
8743 | 11.4893 | 3.0409
8744 | 11.8265 | 5.0682
8745 | 10.6256 | 4.0546
8746 | 8.5955 | 3.0409
8747 | 7.214 | 3.0409
8748 | 6.0228 | 3.5477
8749 | 6.289 | 4.0546
8750 | 7.0146 | 3.5477
8751 | 6.9952 | 3.5477
8752 | 6.6311 | 3.0409
8753 | 5.8606 | 3.0409
8754 | 3.6956 | 5.0682
8755 | 4.7002 | 5.0682
8756 | 6.1049 | 4.0546
8757 | 7.3721 | 3.5477
8758 | 8.1677 | 4.5614
8759 | 7.9182 | 3.0409
8760 | 7.5127 | 0.5068

## SupIm
t | Site1.Solar
0 | 0
1 | 0
2 | 0
3 | 0
4 | 0
5 | 0
6 | 0.033515
7 | 0.20724
8 | 0.39304
9 | 0.55987
10 | 0.68154
11 | 0.74483
12 | 0.69884
13 | 0.56659
14 | 0.42673
15 | 0.20299
16 | 0.054373
17 | 0
18 | 0
19 | 0
20 | 0
21 | 0
22 | 0
23 | 0
24 | 0
25 | 0
26 | 0
27 | 0
28 | 0
29 | 0
30 | 0.024779
31 | 0.17893
32 | 0.36013
33 | 0.51661
34 | 0.64845
35 | 0.63971
36 | 0.63329
37 | 0.45909
38 | 0.33663
39 | 0.19439
40 | 0.055285
41 | 0
42 | 0
43 | 0
44 | 0
45 | 0
46 | 0
47 | 0
48 | 0
49 | 0
50 | 0
51 | 0
52 | 0
53 | 0
54 | 0.023472
55 | 0.17382
56 | 0.35644
57 | 0.51368
58 | 0.61126
59 | 0.65175
60 | 0.58735
61 | 0.47491
62 | 0.35548
63 | 0.1832
64 | 0.051392
65 | 0
66 | 0
67 | 0
68 | 0
69 | 0
70 | 0
71 | 0
72 | 0
73 | 0
74 | 0
75 | 0
76 | 0
77 | 0
78 | 0.031992
79 | 0.21787
80 | 0.42227
81 | 0.59871
82 | 0.70667
83 | 0.73229
84 | 0.51625
85 | 0.58278
86 | 0.45089
87 | 0.27411
88 | 0.080836
89 | 0
90 | 0
91 | 0
92 | 0
93 | 0
94 | 0
95 | 0
96 | 0
97 | 0
98 | 0
99 | 0
100 | 0
101 | 0
102 | 0.042929
103 | 0.25858
104 | 0.47445
105 | 0.64644
106 | 0.75604
107 | 0.80092
108 | 0.77609
109 | 0.68248
110 | 0.52674
111 | 0.32259
112 | 0.091885
113 | 0
114 | 0
115 | 0
116 | 0
117 | 0
118 | 0
119 | 0
120 | 0
121 | 0
122 | 0
123 | 0
124 | 0
125 | 0
126 | 0.037841
127 | 0.24749
128 | 0.4633
129 | 0.6375
130 | 0.74892
131 | 0.80233
132 | 0.776
133 | 0.68017
134 | 0.52116
135 | 0.311
136 | 0.089948
137 | 0
138 | 0
139 | 0
140 | 0
141 | 0
142 | 0
143 | 0
144 | 0
145 | 0
146 | 0
147 | 0
148 | 0
149 | 0
150 | 0.035189
151 | 0.23929
152 | 0.45072
153 | 0.62486
154 | 0.67929
155 | 0.72967
156 | 0.73909
157 | 0.64795
158 | 0.48728
159 | 0.2895
160 | 0.079547
161 | 0
162 | 0
163 | 0
164 | 0
165 | 0
166 | 0
167 | 0
168 | 0
169 | 0
170 | 0
171 | 0
172 | 0
173 | 0
174 | 0.032443
175 | 0.23452
176 | 0.44715
177 | 0.62052
178 | 0.73237
179 | 0.78915
180 | 0.76468
181 | 0.66053
182 | 0.50691
183 | 0.30552
184 | 0.089798
185 | 0
186 | 0
187 | 0
188 | 0
189 | 0
190 | 0
191 | 0
192 | 0
193 | 0
194 | 0
195 | 0
196 | 0
197 | 0
198 | 0.031174
199 | 0.21959
200 | 0.42657
201 | 0.60908
202 | 0.72535
203 | 0.79467
204 | 0.76508
205 | 0.66696
206 | 0.50138
207 | 0.30016
208 | 0.09055
209 | 0
210 | 0
211 | 0
212 | 0
213 | 0
214 | 0
215 | 0
216 | 0
217 | 0
218 | 0
219 | 0
220 | 0
221 | 0
222 | 0.028456
223 | 0.21868
224 | 0.42933
225 | 0.6098
226 | 0.72671
227 | 0.80015
228 | 0.77643
229 | 0.68347
230 | 0.5255
231 | 0.31396
232 | 0.094443
233 | 0
234 | 0
235 | 0
236 | 0
237 | 0
238 | 0
239 | 0
240 | 0
241 | 0
242 | 0
243 | 0
244 | 0
245 | 0
246 | 0.028654
247 | 0.21252
248 | 0.42537
249 | 0.60557
250 | 0.7271
251 | 0.78983
252 | 0.74466
253 | 0.65804
254 | 0.49759
255 | 0.3047
256 | 0.084569
257 | 0
258 | 0
259 | 0
260 | 0
261 | 0
262 | 0
263 | 0
264 | 0
265 | 0
266 | 0
267 | 0
268 | 0
269 | 0
270 | 0.033892
271 | 0.2349
272 | 0.44531
273 | 0.60446
274 | 0.6709
275 | 0.69124
276 | 0.70769
277 | 0.6303
278 | 0.49744
279 | 0.29938
280 | 0.093757
281 | 0
282 | 0
283 | 0
284 | 0
285 | 0
286 | 0
287 | 0
288 | 0
289 | 0
290 | 0
291 | 0
292 | 0
293 | 0
294 | 0.03077
295 | 0.2257
296 | 0.44079
297 | 0.61556
298 | 0.70745
299 | 0.76948
300 | 0.72469
301 | 0.61257
302 | 0.48803
303 | 0.29248
304 | 0.093146
305 | 0
306 | 0
307 | 0
308 | 0
309 | 0
310 | 0
311 | 0
312 | 0
313 | 0
314 | 0
315 | 0
316 | 0
317 | 0
318 | 0.030469
319 | 0.22004
320 | 0.44069
321 | 0.61554
322 | 0.73253
323 | 0.79545
324 | 0.75719
325 | 0.66578
326 | 0.50368
327 | 0.30561
328 | 0.099465
329 | 0
330 | 0
331 | 0
332 | 0
333 | 0
334 | 0
335 | 0
336 | 0
337 | 0
338 | 0
339 | 0
340 | 0
341 | 0
342 | 0.02871
343 | 0.20558
344 | 0.41923
345 | 0.59658
346 | 0.69802
347 | 0.77962
348 | 0.71975
349 | 0.59814
350 | 0.45569
351 | 0.26866
352 | 0.090099
353 | 0
354 | 0
355 | 0
356 | 0
357 | 0
358 | 0
359 | 0
360 | 0
361 | 0
362 | 0
363 | 0
364 | 0
365 | 0
366 | 0.02556
367 | 0.19964
368 | 0.41911
369 | 0.59076
370 | 0.69156
371 | 0.76628
372 | 0.75061
373 | 0.63542
374 | 0.4567
375 | 0.26661
376 | 0.089581
377 | 0
378 | 0
379 | 0
380 | 0
381 | 0
382 | 0
383 | 0
384 | 0
385 | 0
386 | 0
387 | 0
388 | 0
389 | 0
390 | 0.027647
391 | 0.20732
392 | 0.42626
393 | 0.60095
394 | 0.70972
395 | 0.73933
396 | 0.62923
397 | 0.44522
398 | 0.3385
399 | 0.20113
400 | 0.063467
401 | 0
402 | 0
403 | 0
404 | 0
405 | 0
406 | 0
407 | 0
408 | 0
409 | 0
410 | 0
411 | 0
412 | 0
413 | 0
414 | 0.025428
415 | 0.20456
416 | 0.3996
417 | 0.54912
418 | 0.54701
419 | 0.51124
420 | 0.44253
421 | 0.35272
422 | 0.23098
423 | 0.13475
424 | 0.026641
425 | 0
426 | 0
427 | 0
428 | 0
429 | 0
430 | 0
431 | 0
432 | 0
433 | 0
434 | 0
435 | 0
436 | 0
437 | 0
438 | 0.015648
439 | 0.12084
440 | 0.22868
441 | 0.34848
442 | 0.35719
443 | 0.32041
444 | 0.28588
445 | 0.19772
446 | 0.16236
447 | 0.09781
448 | 0.023801
449 | 0
450 | 0
451 | 0
452 | 0
453 | 0
454 | 0
455 | 0
456 | 0
457 | 0
458 | 0
459 | 0
460 | 0
461 | 0
462 | 0.021808
463 | 0.10782
464 | 0.19696
465 | 0.28666
466 | 0.30986
467 | 0.25362
468 | 0.30936
469 | 0.23056
470 | 0.21559
471 | 0.13456
472 | 0.052342
473 | 0
474 | 0
475 | 0
476 | 0
477 | 0
478 | 0
479 | 0
480 | 0
481 | 0
482 | 0
483 | 0
484 | 0
485 | 0
486 | 0.032697
487 | 0.19839
488 | 0.38674
489 | 0.56299
490 | 0.67451
491 | 0.75134
492 | 0.69267
493 | 0.60163
494 | 0.46869
495 | 0.30611
496 | 0.12293
497 | 0
498 | 0
499 | 0
500 | 0
501 | 0
502 | 0
503 | 0
504 | 0
505 | 0
506 | 0
507 | 0
508 | 0
509 | 0
510 | 0.030478
511 | 0.22365
512 | 0.44174
513 | 0.6264
514 | 0.7455
515 | 0.81533
516 | 0.79303
517 | 0.66718
518 | 0.5021
519 | 0.29891
520 | 0.11146
521 | 0
522 | 0
523 | 0
524 | 0
525 | 0
526 | 0
527 | 0
528 | 0
529 | 0
530 | 0
531 | 0
532 | 0
533 | 0
534 | 0.02382
535 | 0.16458
536 | 0.32424
537 | 0.45757
538 | 0.4617
539 | 0.43409
540 | 0.34377
541 | 0.24562
542 | 0.20626
543 | 0.11144
544 | 0.026049
545 | 0
546 | 0
547 | 0
548 | 0
549 | 0
550 | 0
551 | 0
552 | 0
553 | 0
554 | 0
555 | 0
556 | 0
557 | 0
558 | 0.018836
559 | 0.1348
560 | 0.28142
561 | 0.41794
562 | 0.45619
563 | 0.50926
564 | 0.46715
565 | 0.3646
566 | 0.32647
567 | 0.20508
568 | 0.085115
569 | 0.0026989
570 | 0
571 | 0
572 | 0
573 | 0
574 | 0
575 | 0
576 | 0
577 | 0
578 | 0
579 | 0
580 | 0
581 | 0
582 | 0.025964
583 | 0.18179
584 | 0.36707
585 | 0.53787
586 | 0.68353
587 | 0.71927
588 | 0.62341
589 | 0.52025
590 | 0.42682
591 | 0.25052
592 | 0.093258
593 | 0.0024544
594 | 0
595 | 0
596 | 0
597 | 0
598 | 0
599 | 0
600 | 0
601 | 0
602 | 0
603 | 0
604 | 0
605 | 0
606 | 0.029773
607 | 0.21927
608 | 0.43301
609 | 0.58755
610 | 0.70548
611 | 0.70347
612 | 0.58223
613 | 0.45821
614 | 0.32185
615 | 0.19085
616 | 0.065254
617 | 0.0016363
618 | 0
619 | 0
620 | 0
621 | 0
622 | 0
623 | 0
624 | 0
625 | 0
626 | 0
627 | 0
628 | 0
629 | 0
630 | 0.028616
631 | 0.2178
632 | 0.42906
633 | 0.60941
634 | 0.73741
635 | 0.82661
636 | 0.80399
637 | 0.68901
638 | 0.53707
639 | 0.34469
640 | 0.13461
641 | 0.0035641
642 | 0
643 | 0
644 | 0
645 | 0
646 | 0
647 | 0
648 | 0
649 | 0
650 | 0
651 | 0
652 | 0
653 | 0
654 | 0.034954
655 | 0.24283
656 | 0.46569
657 | 0.64337
658 | 0.75655
659 | 0.80402
660 | 0.80628
661 | 0.69253
662 | 0.51048
663 | 0.31292
664 | 0.10509
665 | 0.0024262
666 | 0
667 | 0
668 | 0
669 | 0
670 | 0
671 | 0
672 | 0
673 | 0
674 | 0
675 | 0
676 | 0
677 | 0
678 | 0.029744
679 | 0.23138
680 | 0.4472
681 | 0.63419
682 | 0.75639
683 | 0.82976
684 | 0.81275
685 | 0.71996
686 | 0.54469
687 | 0.33549
688 | 0.12815
689 | 0.0029528
690 | 0
691 | 0
692 | 0
693 | 0
694 | 0
695 | 0
696 | 0
697 | 0
698 | 0
699 | 0
700 | 0
701 | 0
702 | 0.029171
703 | 0.2082
704 | 0.37865
705 | 0.55834
706 | 0.65781
707 | 0.71783
708 | 0.76199
709 | 0.58829
710 | 0.43074
711 | 0.23377
712 | 0.090522
713 | 0.0022945
714 | 0
715 | 0
716 | 0
717 | 0
718 | 0
719 | 0
720 | 0
721 | 0
722 | 0
723 | 0
724 | 0
725 | 0
726 | 0.02808
727 | 0.21047
728 | 0.40553
729 | 0.59639
730 | 0.72577
731 | 0.78831
732 | 0.75114
733 | 0.54033
734 | 0.40861
735 | 0.21216
736 | 0.079651
737 | 0.0016833
738 | 0
739 | 0
740 | 0
741 | 0
742 | 0
743 | 0
744 | 0
745 | 0
746 | 0
747 | 0
748 | 0
749 | 0
750 | 0.021883
751 | 0.1868
752 | 0.31425
753 | 0.23267
754 | 0.48871
755 | 0.47171
756 | 0.59262
757 | 0.44772
758 | 0.35727
759 | 0.22647
760 | 0.07919
761 | 0.002492
762 | 0
763 | 0
764 | 0
765 | 0
766 | 0
767 | 0
768 | 0
769 | 0
770 | 0
771 | 0
772 | 0
773 | 0
774 | 0.022297
775 | 0.13138
776 | 0.26302
777 | 0.44649
778 | 0.54487
779 | 0.63082
780 | 0.44549
781 | 0.35268
782 | 0.30996
783 | 0.1985
784 | 0.070529
785 | 0.0026143
786 | 0
787 | 0
788 | 0
789 | 0
790 | 0
791 | 0
792 | 0
793 | 0
794 | 0
795 | 0
796 | 0
797 | 0
798 | 0.030958
799 | 0.21901
800 | 0.42462
801 | 0.58013
802 | 0.69534
803 | 0.75117
804 | 0.75114
805 | 0.59968
806 | 0.38094
807 | 0.228
808 | 0.081767
809 | 0.0025014
810 | 0
811 | 0
812 | 0
813 | 0
814 | 0
815 | 0
816 | 0
817 | 0
818 | 0
819 | 0
820 | 0
821 | 0
822 | 0.02603
823 | 0.18852
824 | 0.35763
825 | 0.54654
826 | 0.63094
827 | 0.69086
828 | 0.4475
829 | 0.31521
830 | 0.29452
831 | 0.23477
832 | 0.070426
833 | 0.002793
834 | 0
835 | 0
836 | 0
837 | 0
838 | 0
839 | 0
840 | 0
841 | 0
842 | 0
843 | 0
844 | 0
845 | 0
846 | 0.021196
847 | 0.096757
848 | 0.22235
849 | 0.32902
850 | 0.34699
851 | 0.33012
852 | 0.29361
853 | 0.32712
854 | 0.26968
855 | 0.11745
856 | 0.073397
857 | 0.0038086
858 | 0
859 | 0
860 | 0
861 | 0
862 | 0
863 | 0
864 | 0
865 | 0
866 | 0
867 | 0
868 | 0
869 | 0
870 | 0.045073
871 | 0.26379
872 | 0.49968
873 | 0.67867
874 | 0.82143
875 | 0.82686
876 | 0.79218
877 | 0.72497
878 | 0.53388
879 | 0.31181
880 | 0.12194
881 | 0.0056047
882 | 0
883 | 0
884 | 0
885 | 0
886 | 0
887 | 0
888 | 0
889 | 0
890 | 0
891 | 0
892 | 0
893 | 0
894 | 0.029303
895 | 0.22428
896 | 0.47512
897 | 0.60765
898 | 0.56233
899 | 0.82016
900 | 0.86334
901 | 0.73756
902 | 0.50595
903 | 0.29619
904 | 0.15447
905 | 0.0067426
906 | 0
907 | 0
908 | 0
909 | 0
910 | 0
911 | 0
912 | 0
913 | 0
914 | 0
915 | 0
916 | 0
917 | 0
918 | 0.041001
919 | 0.25739
920 | 0.48521
921 | 0.66813
922 | 0.76564
923 | 0.83004
924 | 0.80468
925 | 0.72206
926 | 0.56599
927 | 0.32576
928 | 0.13631
929 | 0.0059997
930 | 0
931 | 0
932 | 0
933 | 0
934 | 0
935 | 0
936 | 0
937 | 0
938 | 0
939 | 0
940 | 0
941 | 0
942 | 0.037766
943 | 0.23732
944 | 0.46249
945 | 0.64795
946 | 0.77314
947 | 0.87685
948 | 0.85729
949 | 0.757
950 | 0.6042
951 | 0.39651
952 | 0.16678
953 | 0.0077018
954 | 0
955 | 0
956 | 0
957 | 0
958 | 0
959 | 0
960 | 0
961 | 0
962 | 0
963 | 0
964 | 0
965 | 0
966 | 0.04575
967 | 0.25738
968 | 0.48745
969 | 0.67353
970 | 0.79581
971 | 0.89058
972 | 0.86571
973 | 0.76756
974 | 0.58739
975 | 0.37228
976 | 0.14633
977 | 0.0074291
978 | 0
979 | 0
980 | 0
981 | 0
982 | 0
983 | 0
984 | 0
985 | 0
986 | 0
987 | 0
988 | 0
989 | 0
990 | 0.038114
991 | 0.22868
992 | 0.45782
993 | 0.65038
994 | 0.77872
995 | 0.88038
996 | 0.85785
997 | 0.75959
998 | 0.57968
999 | 0.37287
1000 | 0.15718
1001 | 0.0081344
1002 | 0
1003 | 0
1004 | 0
1005 | 0
1006 | 0
1007 | 0
1008 | 0
1009 | 0
1010 | 0
1011 | 0
1012 | 0
1013 | 0
1014 | 0.037155
1015 | 0.19822
1016 | 0.41028
1017 | 0.63603
1018 | 0.76905
1019 | 0.88466
1020 | 0.85889
1021 | 0.74559
1022 | 0.55554
1023 | 0.34501
1024 | 0.15415
1025 | 0.0076171
1026 | 0
1027 | 0
1028 | 0
1029 | 0
1030 | 0
1031 | 0
1032 | 0
1033 | 0
1034 | 0
1035 | 0
1036 | 0
1037 | 0
1038 | 0.037822
1039 | 0.24208
1040 | 0.47315
1041 | 0.63595
1042 | 0.75856
1043 | 0.76392
1044 | 0.62523
1045 | 0.56908
1046 | 0.43669
1047 | 0.27465
1048 | 0.11699
1049 | 0.0075419
1050 | 0
1051 | 0
1052 | 0
1053 | 0
1054 | 0
1055 | 0
1056 | 0
1057 | 0
1058 | 0
1059 | 0
1060 | 0
1061 | 0
1062 | 0.036534
1063 | 0.23323
1064 | 0.45216
1065 | 0.64626
1066 | 0.69362
1067 | 0.78151
1068 | 0.75836
1069 | 0.56305
1070 | 0.41593
1071 | 0.24387
1072 | 0.10431
1073 | 0.0054731
1074 | 0
1075 | 0
1076 | 0
1077 | 0
1078 | 0
1079 | 0
1080 | 0
1081 | 0
1082 | 0
1083 | 0
1084 | 0
1085 | 0
1086 | 0.043587
1087 | 0.25653
1088 | 0.48935
1089 | 0.67561
1090 | 0.79816
1091 | 0.85511
1092 | 0.78273
1093 | 0.66934
1094 | 0.50301
1095 | 0.31189
1096 | 0.12581
1097 | 0.0085293
1098 | 0
1099 | 0
1100 | 0
1101 | 0
1102 | 0
1103 | 0
1104 | 0
1105 | 0
1106 | 0
1107 | 0
1108 | 0
1109 | 0
1110 | 0.043502
1111 | 0.25324
1112 | 0.48399
1113 | 0.66773
1114 | 0.78382
1115 | 0.85985
1116 | 0.78138
1117 | 0.74678
1118 | 0.58183
1119 | 0.39766
1120 | 0.17224
1121 | 0.010758
1122 | 0
1123 | 0
1124 | 0
1125 | 0
1126 | 0
1127 | 0
1128 | 0
1129 | 0
1130 | 0
1131 | 0
1132 | 0
1133 | 0
1134 | 0.053038
1135 | 0.28018
1136 | 0.51385
1137 | 0.62816
1138 | 0.83044
1139 | 0.90764
1140 | 0.89203
1141 | 0.79973
1142 | 0.64316
1143 | 0.4189
1144 | 0.18579
1145 | 0.011228
1146 | 0
1147 | 0
1148 | 0
1149 | 0
1150 | 0
1151 | 0
1152 | 0
1153 | 0
1154 | 0
1155 | 0
1156 | 0
1157 | 0
1158 | 0.048938
1159 | 0.26054
1160 | 0.49357
1161 | 0.68818
1162 | 0.81563
1163 | 0.92364
1164 | 0.90345
1165 | 0.80549
1166 | 0.6567
1167 | 0.43453
1168 | 0.19402
1169 | 0.012376
1170 | 0
1171 | 0
1172 | 0
1173 | 0
1174 | 0
1175 | 0
1176 | 0
1177 | 0
1178 | 0
1179 | 0
1180 | 0
1181 | 0
1182 | 0.055238
1183 | 0.28138
1184 | 0.51954
1185 | 0.70981
1186 | 0.83631
1187 | 0.91978
1188 | 0.89371
1189 | 0.78629
1190 | 0.63537
1191 | 0.41998
1192 | 0.18424
1193 | 0.011839
1194 | 0
1195 | 0
1196 | 0
1197 | 0
1198 | 0
1199 | 0
1200 | 0
1201 | 0
1202 | 0
1203 | 0
1204 | 0
1205 | 0
1206 | 0.050884
1207 | 0.25307
1208 | 0.48392
1209 | 0.67724
1210 | 0.81556
1211 | 0.90657
1212 | 0.87317
1213 | 0.74805
1214 | 0.59375
1215 | 0.35974
1216 | 0.14979
1217 | 0.0098365
1218 | 0
1219 | 0
1220 | 0
1221 | 0
1222 | 0
1223 | 0
1224 | 0
1225 | 0
1226 | 0
1227 | 0
1228 | 0
1229 | 0
1230 | 0.057843
1231 | 0.26417
1232 | 0.47745
1233 | 0.63222
1234 | 0.75225
1235 | 0.86821
1236 | 0.58561
1237 | 0.72311
1238 | 0.57763
1239 | 0.37934
1240 | 0.17091
1241 | 0.012441
1242 | 0
1243 | 0
1244 | 0
1245 | 0
1246 | 0
1247 | 0
1248 | 0
1249 | 0
1250 | 0
1251 | 0
1252 | 0
1253 | 0
1254 | 0.070003
1255 | 0.31191
1256 | 0.54063
1257 | 0.71197
1258 | 0.82976
1259 | 0.86678
1260 | 0.83223
1261 | 0.75951
1262 | 0.60931
1263 | 0.40438
1264 | 0.18304
1265 | 0.013739
1266 | 0
1267 | 0
1268 | 0
1269 | 0
1270 | 0
1271 | 0
1272 | 0
1273 | 0
1274 | 0
1275 | 0
1276 | 0
1277 | 0
1278 | 0.062244
1279 | 0.29165
1280 | 0.52151
1281 | 0.70513
1282 | 0.83312
1283 | 0.89536
1284 | 0.88178
1285 | 0.75944
1286 | 0.61409
1287 | 0.40199
1288 | 0.16826
1289 | 0.013288
1290 | 0
1291 | 0
1292 | 0
1293 | 0
1294 | 0
1295 | 0
1296 | 0
1297 | 0
1298 | 0
1299 | 0
1300 | 0
1301 | 0
1302 | 0.063787
1303 | 0.28585
1304 | 0.5224
1305 | 0.71196
1306 | 0.84212
1307 | 0.92155
1308 | 0.89663
1309 | 0.78474
1310 | 0.59108
1311 | 0.35661
1312 | 0.1346
1313 | 0.010608
1314 | 0
1315 | 0
1316 | 0
1317 | 0
1318 | 0
1319 | 0
1320 | 0
1321 | 0
1322 | 0
1323 | 0
1324 | 0
1325 | 0
1326 | 0.06484
1327 | 0.29401
1328 | 0.53522
1329 | 0.72524
1330 | 0.85225
1331 | 0.92589
1332 | 0.8785
1333 | 0.73455
1334 | 0.57594
1335 | 0.3744
1336 | 0.17298
1337 | 0.01389
1338 | 0
1339 | 0
1340 | 0
1341 | 0
1342 | 0
1343 | 0
1344 | 0
1345 | 0
1346 | 0
1347 | 0
1348 | 0
1349 | 0
1350 | 0.049549
1351 | 0.2167
1352 | 0.40768
1353 | 0.53058
1354 | 0.6402
1355 | 0.81931
1356 | 0.76454
1357 | 0.66429
1358 | 0.53309
1359 | 0.37073
1360 | 0.16779
1361 | 0.015037
1362 | 0
1363 | 0
1364 | 0
1365 | 0
1366 | 0
1367 | 0
1368 | 0
1369 | 0
1370 | 0
1371 | 0
1372 | 0
1373 | 0
1374 | 0.064059
1375 | 0.27425
1376 | 0.52014
1377 | 0.7176
1378 | 0.84204
1379 | 0.87719
1380 | 0.86913
1381 | 0.74741
1382 | 0.62825
1383 | 0.41295
1384 | 0.19077
1385 | 0.01419
1386 | 0
1387 | 0
1388 | 0
1389 | 0
1390 | 0
1391 | 0
1392 | 0
1393 | 0
1394 | 0
1395 | 0
1396 | 0
1397 | 0
1398 | 0.078617
1399 | 0.32432
1400 | 0.55675
1401 | 0.74378
1402 | 0.85164
1403 | 0.9209
1404 | 0.89764
1405 | 0.788
1406 | 0.60504
1407 | 0.40545
1408 | 0.18563
1409 | 0.017266
1410 | 0
1411 | 0
1412 | 0
1413 | 0
1414 | 0
1415 | 0
1416 | 0
1417 | 0
1418 | 0
1419 | 0
1420 | 0
1421 | 0
1422 | 0.071404
1423 | 0.29742
1424 | 0.52993
1425 | 0.71359
1426 | 0.83427
1427 | 0.9231
1428 | 0.87845
1429 | 0.73257
1430 | 0.58227
1431 | 0.32981
1432 | 0.1302
1433 | 0.011755
1434 | 0
1435 | 0
1436 | 0
1437 | 0
1438 | 0
1439 | 0
1440 | 0
1441 | 0
1442 | 0
1443 | 0
1444 | 0
1445 | 0
1446 | 0.072118
1447 | 0.30045
1448 | 0.52981
1449 | 0.68283
1450 | 0.76381
1451 | 0.76172
1452 | 0.64498
1453 | 0.58238
1454 | 0.47463
1455 | 0.31713
1456 | 0.15515
1457 | 0.015272
1458 | 0
1459 | 0
1460 | 0
1461 | 0
1462 | 0
1463 | 0
1464 | 0
1465 | 0
1466 | 0
1467 | 0
1468 | 0
1469 | 0
1470 | 0.090202
1471 | 0.33407
1472 | 0.56412
1473 | 0.74744
1474 | 0.86553
1475 | 0.92965
1476 | 0.90735
1477 | 0.82812
1478 | 0.66011
1479 | 0.43691
1480 | 0.19953
1481 | 0.017294
1482 | 0
1483 | 0
1484 | 0
1485 | 0
1486 | 0
1487 | 0
1488 | 0
1489 | 0
1490 | 0
1491 | 0
1492 | 0
1493 | 0
1494 | 0.10718
1495 | 0.35551
1496 | 0.59618
1497 | 0.78027
1498 | 0.90859
1499 | 0.96089
1500 | 0.93382
1501 | 0.84108
1502 | 0.68402
1503 | 0.46936
1504 | 0.21851
1505 | 0.020294
1506 | 0
1507 | 0
1508 | 0
1509 | 0
1510 | 0
1511 | 0
1512 | 0
1513 | 0
1514 | 0
1515 | 0
1516 | 0
1517 | 0
1518 | 0.068959
1519 | 0.27074
1520 | 0.4939
1521 | 0.68163
1522 | 0.80042
1523 | 0.79045
1524 | 0.71655
1525 | 0.61133
1526 | 0.516
1527 | 0.31353
1528 | 0.13046
1529 | 0.014952
1530 | 0
1531 | 0
1532 | 0
1533 | 0
1534 | 0
1535 | 0
1536 | 0
1537 | 0
1538 | 0
1539 | 0
1540 | 0
1541 | 0
1542 | 0.058671
1543 | 0.21636
1544 | 0.38315
1545 | 0.55188
1546 | 0.6627
1547 | 0.74136
1548 | 0.78433
1549 | 0.68521
1550 | 0.52628
1551 | 0.33879
1552 | 0.14855
1553 | 0.017538
1554 | 0
1555 | 0
1556 | 0
1557 | 0
1558 | 0
1559 | 0
1560 | 0
1561 | 0
1562 | 0
1563 | 0
1564 | 0
1565 | 0
1566 | 0.083159
1567 | 0.28459
1568 | 0.52232
1569 | 0.69309
1570 | 0.76146
1571 | 0.91482
1572 | 0.90758
1573 | 0.78099
1574 | 0.57739
1575 | 0.3679
1576 | 0.15976
1577 | 0.018121
1578 | 0
1579 | 0
1580 | 0
1581 | 0
1582 | 0
1583 | 0
1584 | 0
1585 | 0
1586 | 0
1587 | 0
1588 | 0
1589 | 0
1590 | 0.097979
1591 | 0.3331
1592 | 0.56179
1593 | 0.74352
1594 | 0.79672
1595 | 0.8912
1596 | 0.77663
1597 | 0.82557
1598 | 0.62023
1599 | 0.41293
1600 | 0.17582
1601 | 0.016109
1602 | 0
1603 | 0
1604 | 0
1605 | 0
1606 | 0
1607 | 0
1608 | 0
1609 | 0
1610 | 0
1611 | 0
1612 | 0
1613 | 0
1614 | 0.099079
1615 | 0.33613
1616 | 0.57119
1617 | 0.75888
1618 | 0.87788
1619 | 0.94053
1620 | 0.9316
1621 | 0.8145
1622 | 0.6291
1623 | 0.39846
1624 | 0.18117
1625 | 0.017463
1626 | 0
1627 | 0
1628 | 0
1629 | 0
1630 | 0
1631 | 0
1632 | 0
1633 | 0
1634 | 0
1635 | 0
1636 | 0
1637 | 0
1638 | 0.099728
1639 | 0.32657
1640 | 0.5551
1641 | 0.72355
1642 | 0.82356
1643 | 0.82365
1644 | 0.80636
1645 | 0.72525
1646 | 0.5014
1647 | 0.29646
1648 | 0.14145
1649 | 0.016532
1650 | 0
1651 | 0
1652 | 0
1653 | 0
1654 | 0
1655 | 0
1656 | 0
1657 | 0
1658 | 0
1659 | 0
1660 | 0
1661 | 0
1662 | 0.054637
1663 | 0.20435
1664 | 0.37025
1665 | 0.50261
1666 | 0.58265
1667 | 0.68262
1668 | 0.79201
1669 | 0.69601
1670 | 0.57642
1671 | 0.38166
1672 | 0.16947
1673 | 0.019203
1674 | 0
1675 | 0
1676 | 0
1677 | 0
1678 | 0
1679 | 0
1680 | 0
1681 | 0
1682 | 0
1683 | 0
1684 | 0
1685 | 0
1686 | 0.095252
1687 | 0.31873
1688 | 0.55957
1689 | 0.73782
1690 | 0.85271
1691 | 0.90716
1692 | 0.84756
1693 | 0.68295
1694 | 0.54265
1695 | 0.35169
1696 | 0.15987
1697 | 0.017209
1698 | 0
1699 | 0
1700 | 0
1701 | 0
1702 | 0
1703 | 0
1704 | 0
1705 | 0
1706 | 0
1707 | 0
1708 | 0
1709 | 0
1710 | 0.10278
1711 | 0.33898
1712 | 0.5647
1713 | 0.73491
1714 | 0.83205
1715 | 0.93605
1716 | 0.78657
1717 | 0.68658
1718 | 0.52941
1719 | 0.33781
1720 | 0.15104
1721 | 0.015836
1722 | 0
1723 | 0
1724 | 0
1725 | 0
1726 | 0
1727 | 0
1728 | 0
1729 | 0
1730 | 0
1731 | 0
1732 | 0
1733 | 0
1734 | 0.10789
1735 | 0.32849
1736 | 0.5585
1737 | 0.73386
1738 | 0.84506
1739 | 0.90762
1740 | 0.86252
1741 | 0.71677
1742 | 0.51736
1743 | 0.26421
1744 | 0.12545
1745 | 0.011924
1746 | 0
1747 | 0
1748 | 0
1749 | 0
1750 | 0
1751 | 0
1752 | 0
1753 | 0
1754 | 0
1755 | 0
1756 | 0
1757 | 0
1758 | 0.10612
1759 | 0.32311
1760 | 0.56508
1761 | 0.74084
1762 | 0.87658
1763 | 0.95296
1764 | 0.90632
1765 | 0.77905
1766 | 0.55913
1767 | 0.34644
1768 | 0.1632
1769 | 0.015592
1770 | 0
1771 | 0
1772 | 0
1773 | 0
1774 | 0
1775 | 0
1776 | 0
1777 | 0
1778 | 0
1779 | 0
1780 | 0
1781 | 0
1782 | 0.11839
1783 | 0.33001
1784 | 0.55352
1785 | 0.73067
1786 | 0.82705
1787 | 0.83104
1788 | 0.63479
1789 | 0.55245
1790 | 0.2
1791 | 0.093841
1792 | 0.034992
1793 | 0.011294
1794 | 0
1795 | 0
1796 | 0
1797 | 0
1798 | 0
1799 | 0
1800 | 0
1801 | 0
1802 | 0
1803 | 0
1804 | 0
1805 | 0
1806 | 0.11622
1807 | 0.3521
1808 | 0.58804
1809 | 0.7603
1810 | 0.84548
1811 | 0.87799
1812 | 0.83153
1813 | 0.56333
1814 | 0.51312
1815 | 0.33118
1816 | 0.14917
1817 | 0.017632
1818 | 0
1819 | 0
1820 | 0
1821 | 0
1822 | 0
1823 | 0
1824 | 0
1825 | 0
1826 | 0
1827 | 0
1828 | 0
1829 | 0.0024544
1830 | 0.10782
1831 | 0.33409
1832 | 0.56934
1833 | 0.72504
1834 | 0.78739
1835 | 0.81647
1836 | 0.7067
1837 | 0.64504
1838 | 0.49176
1839 | 0.3185
1840 | 0.13275
1841 | 0.014106
1842 | 0
1843 | 0
1844 | 0
1845 | 0
1846 | 0
1847 | 0
1848 | 0
1849 | 0
1850 | 0
1851 | 0
1852 | 0
1853 | 0.0022287
1854 | 0.10346
1855 | 0.32287
1856 | 0.55307
1857 | 0.74008
1858 | 0.86431
1859 | 0.93771
1860 | 0.9015
1861 | 0.72954
1862 | 0.56321
1863 | 0.35278
1864 | 0.15605
1865 | 0.018469
1866 | 0
1867 | 0
1868 | 0
1869 | 0
1870 | 0
1871 | 0
1872 | 0
1873 | 0
1874 | 0
1875 | 0
1876 | 0
1877 | 0.0021629
1878 | 0.10083
1879 | 0.32339
1880 | 0.56206
1881 | 0.73986
1882 | 0.85776
1883 | 0.94352
1884 | 0.81447
1885 | 0.66909
1886 | 0.51779
1887 | 0.32637
1888 | 0.14726
1889 | 0.019212
1890 | 0
1891 | 0
1892 | 0
1893 | 0
1894 | 0
1895 | 0
1896 | 0
1897 | 0
1898 | 0
1899 | 0
1900 | 0
1901 | 0.0019654
1902 | 0.09039
1903 | 0.2781
1904 | 0.47199
1905 | 0.65144
1906 | 0.72713
1907 | 0.8665
1908 | 0.83734
1909 | 0.65298
1910 | 0.57821
1911 | 0.38579
1912 | 0.18224
1913 | 0.01703
1914 | 0
1915 | 0
1916 | 0
1917 | 0
1918 | 0
1919 | 0
1920 | 0
1921 | 0
1922 | 0
1923 | 0
1924 | 0
1925 | 0.0023134
1926 | 0.12137
1927 | 0.34974
1928 | 0.58632
1929 | 0.76783
1930 | 0.88918
1931 | 0.97118
1932 | 0.91834
1933 | 0.78637
1934 | 0.61502
1935 | 0.41531
1936 | 0.20737
1937 | 0.024695
1938 | 0
1939 | 0
1940 | 0
1941 | 0
1942 | 0
1943 | 0
1944 | 0
1945 | 0
1946 | 0
1947 | 0
1948 | 0
1949 | 0.0025014
1950 | 0.12044
1951 | 0.35568
1952 | 0.59342
1953 | 0.76981
1954 | 0.90933
1955 | 0.99918
1956 | 0.96691
1957 | 0.81344
1958 | 0.67879
1959 | 0.44405
1960 | 0.22137
1961 | 0.023434
1962 | 0
1963 | 0
1964 | 0
1965 | 0
1966 | 0
1967 | 0
1968 | 0
1969 | 0
1970 | 0
1971 | 0
1972 | 0
1973 | 0.0041189
1974 | 0.14481
1975 | 0.38842
1976 | 0.627
1977 | 0.81462
1978 | 0.93478
1979 | 1
1980 | 0.96515
1981 | 0.86889
1982 | 0.67034
1983 | 0.44258
1984 | 0.20551
1985 | 0.023246
1986 | 0
1987 | 0
1988 | 0
1989 | 0
1990 | 0
1991 | 0
1992 | 0
1993 | 0
1994 | 0
1995 | 0
1996 | 0
1997 | 0.0039402
1998 | 0.14949
1999 | 0.39667
2000 | 0.63513
2001 | 0.8126
2002 | 0.92898
2003 | 0.9852
2004 | 0.94896
2005 | 0.85555
2006 | 0.66883
2007 | 0.44015
2008 | 0.21569
2009 | 0.023735
2010 | 0
2011 | 0
2012 | 0
2013 | 0
2014 | 0
2015 | 0
2016 | 0
2017 | 0
2018 | 0
2019 | 0
2020 | 0
2021 | 0.0051063
2022 | 0.14996
2023 | 0.39467
2024 | 0.63276
2025 | 0.82588
2026 | 0.95061
2027 | 0.99677
2028 | 0.96947
2029 | 0.86365
2030 | 0.66922
2031 | 0.43102
2032 | 0.21945
2033 | 0.024507
2034 | 0
2035 | 0
2036 | 0
2037 | 0
2038 | 0
2039 | 0
2040 | 0
2041 | 0
2042 | 0
2043 | 0
2044 | 0
2045 | 0.0058398
2046 | 0.1546
2047 | 0.39892
2048 | 0.63617
2049 | 0.74936
2050 | 0.94699
2051 | 0.97376
2052 | 0.95252
2053 | 0.85932
2054 | 0.68894
2055 | 0.46503
2056 | 0.22946
2057 | 0.024384
2058 | 0
2059 | 0
2060 | 0
2061 | 0
2062 | 0
2063 | 0
2064 | 0
2065 | 0
2066 | 0
2067 | 0
2068 | 0
2069 | 0.0069213
2070 | 0.17358
2071 | 0.42343
2072 | 0.65046
2073 | 0.8332
2074 | 0.9389
2075 | 0.97197
2076 | 0.94601
2077 | 0.83474
2078 | 0.64997
2079 | 0.44108
2080 | 0.2024
2081 | 0.02288
2082 | 0
2083 | 0
2084 | 0
2085 | 0
2086 | 0
2087 | 0
2088 | 0
2089 | 0
2090 | 0
2091 | 0
2092 | 0
2093 | 0.0039684
2094 | 0.13392
2095 | 0.35064
2096 | 0.52652
2097 | 0.7225
2098 | 0.82964
2099 | 0.96509
2100 | 0.90608
2101 | 0.79707
2102 | 0.61441
2103 | 0.39688
2104 | 0.19318
2105 | 0.023557
2106 | 0
2107 | 0
2108 | 0
2109 | 0
2110 | 0
2111 | 0
2112 | 0
2113 | 0
2114 | 0
2115 | 0
2116 | 0
2117 | 0.006705
2118 | 0.15511
2119 | 0.37859
2120 | 0.61487
2121 | 0.79473
2122 | 0.9002
2123 | 0.9783
2124 | 0.94524
2125 | 0.82763
2126 | 0.67275
2127 | 0.45505
2128 | 0.22211
2129 | 0.025165
2130 | 0
2131 | 0
2132 | 0
2133 | 0
2134 | 0
2135 | 0
2136 | 0
2137 | 0
2138 | 0
2139 | 0
2140 | 0
2141 | 0.0069213
2142 | 0.13639
2143 | 0.37101
2144 | 0.59785
2145 | 0.77935
2146 | 0.87845
2147 | 0.97928
2148 | 0.92411
2149 | 0.75453
2150 | 0.56974
2151 | 0.33026
2152 | 0.15231
2153 | 0.018883
2154 | 0
2155 | 0
2156 | 0
2157 | 0
2158 | 0
2159 | 0
2160 | 0
2161 | 0
2162 | 0
2163 | 0
2164 | 0
2165 | 0.0072504
2166 | 0.15603
2167 | 0.35142
2168 | 0.57258
2169 | 0.74003
2170 | 0.83792
2171 | 0.92252
2172 | 0.78197
2173 | 0.66564
2174 | 0.52417
2175 | 0.38636
2176 | 0.18211
2177 | 0.02382
2178 | 0
2179 | 0
2180 | 0
2181 | 0
2182 | 0
2183 | 0
2184 | 0
2185 | 0
2186 | 0
2187 | 0
2188 | 0
2189 | 0.0089431
2190 | 0.1673
2191 | 0.40998
2192 | 0.61814
2193 | 0.77607
2194 | 0.8211
2195 | 0.83475
2196 | 0.7772
2197 | 0.41986
2198 | 0.41943
2199 | 0.13907
2200 | 0.064247
2201 | 0.011153
2202 | 0
2203 | 0
2204 | 0
2205 | 0
2206 | 0
2207 | 0
2208 | 0
2209 | 0
2210 | 0
2211 | 0
2212 | 0
2213 | 0.0098647
2214 | 0.16176
2215 | 0.39626
2216 | 0.6165
2217 | 0.73754
2218 | 0.74345
2219 | 0.7945
2220 | 0.74234
2221 | 0.6831
2222 | 0.46423
2223 | 0.16887
2224 | 0.064003
2225 | 0.012488
2226 | 0
2227 | 0
2228 | 0
2229 | 0
2230 | 0
2231 | 0
2232 | 0
2233 | 0
2234 | 0
2235 | 0
2236 | 0
2237 | 0.0088397
2238 | 0.13629
2239 | 0.31231
2240 | 0.49619
2241 | 0.67099
2242 | 0.80174
2243 | 0.81015
2244 | 0.75986
2245 | 0.55177
2246 | 0.49153
2247 | 0.26953
2248 | 0.12474
2249 | 0.01483
2250 | 0
2251 | 0
2252 | 0
2253 | 0
2254 | 0
2255 | 0
2256 | 0
2257 | 0
2258 | 0
2259 | 0
2260 | 0
2261 | 0.012592
2262 | 0.17895
2263 | 0.41704
2264 | 0.63541
2265 | 0.79801
2266 | 0.86981
2267 | 0.84087
2268 | 0.7573
2269 | 0.64748
2270 | 0.48617
2271 | 0.26988
2272 | 0.098017
2273 | 0.018046
2274 | 0
2275 | 0
2276 | 0
2277 | 0
2278 | 0
2279 | 0
2280 | 0
2281 | 0
2282 | 0
2283 | 0
2284 | 0
2285 | 0.013175
2286 | 0.18442
2287 | 0.41767
2288 | 0.62418
2289 | 0.78959
2290 | 0.85459
2291 | 0.80847
2292 | 0.78665
2293 | 0.67726
2294 | 0.53713
2295 | 0.36665
2296 | 0.16631
2297 | 0.024055
2298 | 0
2299 | 0
2300 | 0
2301 | 0
2302 | 0
2303 | 0
2304 | 0
2305 | 0
2306 | 0
2307 | 0
2308 | 0
2309 | 0.012404
2310 | 0.12733
2311 | 0.27727
2312 | 0.54142
2313 | 0.71704
2314 | 0.80368
2315 | 0.78609
2316 | 0.65307
2317 | 0.59121
2318 | 0.46707
2319 | 0.31957
2320 | 0.14518
2321 | 0.020002
2322 | 0
2323 | 0
2324 | 0
2325 | 0
2326 | 0
2327 | 0
2328 | 0
2329 | 0
2330 | 0
2331 | 0
2332 | 0
2333 | 0.016899
2334 | 0.19986
2335 | 0.43698
2336 | 0.64367
2337 | 0.76528
2338 | 0.8613
2339 | 0.83376
2340 | 0.77271
2341 | 0.57589
2342 | 0.51265
2343 | 0.28877
2344 | 0.13223
2345 | 0.018648
2346 | 0
2347 | 0
2348 | 0
2349 | 0
2350 | 0
2351 | 0
2352 | 0
2353 | 0
2354 | 0
2355 | 0
2356 | 0
2357 | 0.016842
2358 | 0.19161
2359 | 0.43174
2360 | 0.64706
2361 | 0.80156
2362 | 0.81506
2363 | 0.77549
2364 | 0.67332
2365 | 0.59311
2366 | 0.45757
2367 | 0.29288
2368 | 0.13752
2369 | 0.020726
2370 | 0
2371 | 0
2372 | 0
2373 | 0
2374 | 0
2375 | 0
2376 | 0
2377 | 0
2378 | 0
2379 | 0
2380 | 0
2381 | 0.019428
2382 | 0.20878
2383 | 0.45316
2384 | 0.6683
2385 | 0.83403
2386 | 0.92647
2387 | 0.89055
2388 | 0.8114
2389 | 0.7065
2390 | 0.52859
2391 | 0.35514
2392 | 0.16112
2393 | 0.023096
2394 | 0
2395 | 0
2396 | 0
2397 | 0
2398 | 0
2399 | 0
2400 | 0
2401 | 0
2402 | 0
2403 | 0
2404 | 0
2405 | 0.020322
2406 | 0.21139
2407 | 0.45676
2408 | 0.67305
2409 | 0.84264
2410 | 0.93922
2411 | 0.9499
2412 | 0.925
2413 | 0.74412
2414 | 0.61287
2415 | 0.4371
2416 | 0.21547
2417 | 0.028926
2418 | 0
2419 | 0
2420 | 0
2421 | 0
2422 | 0
2423 | 0
2424 | 0
2425 | 0
2426 | 0
2427 | 0
2428 | 0
2429 | 0.020689
2430 | 0.19024
2431 | 0.40617
2432 | 0.66668
2433 | 0.85022
2434 | 0.94052
2435 | 0.95816
2436 | 0.93794
2437 | 0.8539
2438 | 0.6514
2439 | 0.45198
2440 | 0.23769
2441 | 0.035537
2442 | 0
2443 | 0
2444 | 0
2445 | 0
2446 | 0
2447 | 0
2448 | 0
2449 | 0
2450 | 0
2451 | 0
2452 | 0
2453 | 0.025231
2454 | 0.23047
2455 | 0.47696
2456 | 0.69238
2457 | 0.85941
2458 | 0.9595
2459 | 0.96813
2460 | 0.94268
2461 | 0.85218
2462 | 0.6915
2463 | 0.47563
2464 | 0.23998
2465 | 0.030864
2466 | 0
2467 | 0
2468 | 0
2469 | 0
2470 | 0
2471 | 0
2472 | 0
2473 | 0
2474 | 0
2475 | 0
2476 | 0
2477 | 0.022616
2478 | 0.21475
2479 | 0.45595
2480 | 0.67078
2481 | 0.83712
2482 | 0.93681
2483 | 0.96124
2484 | 0.88839
2485 | 0.80662
2486 | 0.62812
2487 | 0.42654
2488 | 0.20104
2489 | 0.026622
2490 | 0
2491 | 0
2492 | 0
2493 | 0
2494 | 0
2495 | 0
2496 | 0
2497 | 0
2498 | 0
2499 | 0
2500 | 0
2501 | 0.017068
2502 | 0.16919
2503 | 0.37098
2504 | 0.58152
2505 | 0.71145
2506 | 0.74464
2507 | 0.80894
2508 | 0.74971
2509 | 0.62581
2510 | 0.471
2511 | 0.35586
2512 | 0.17945
2513 | 0.028635
2514 | 0
2515 | 0
2516 | 0
2517 | 0
2518 | 0
2519 | 0
2520 | 0
2521 | 0
2522 | 0
2523 | 0
2524 | 0
2525 | 0.020068
2526 | 0.19695
2527 | 0.42923
2528 | 0.6432
2529 | 0.76276
2530 | 0.78937
2531 | 0.81938
2532 | 0.75809
2533 | 0.69684
2534 | 0.53749
2535 | 0.31967
2536 | 0.15605
2537 | 0.023284
2538 | 0
2539 | 0
2540 | 0
2541 | 0
2542 | 0
2543 | 0
2544 | 0
2545 | 0
2546 | 0
2547 | 0
2548 | 0
2549 | 0.020754
2550 | 0.17901
2551 | 0.3801
2552 | 0.53529
2553 | 0.74409
2554 | 0.7035
2555 | 0.75011
2556 | 0.7547
2557 | 0.61569
2558 | 0.48401
2559 | 0.32907
2560 | 0.15364
2561 | 0.026622
2562 | 0
2563 | 0
2564 | 0
2565 | 0
2566 | 0
2567 | 0
2568 | 0
2569 | 0
2570 | 0
2571 | 0
2572 | 0
2573 | 0.02208
2574 | 0.18654
2575 | 0.40959
2576 | 0.61789
2577 | 0.77458
2578 | 0.8415
2579 | 0.88097
2580 | 0.82389
2581 | 0.57074
2582 | 0.49202
2583 | 0.27764
2584 | 0.12015
2585 | 0.01878
2586 | 0
2587 | 0
2588 | 0
2589 | 0
2590 | 0
2591 | 0
2592 | 0
2593 | 0
2594 | 0
2595 | 0
2596 | 0
2597 | 0.025532
2598 | 0.20473
2599 | 0.43344
2600 | 0.65274
2601 | 0.78348
2602 | 0.80625
2603 | 0.79516
2604 | 0.74187
2605 | 0.63813
2606 | 0.43622
2607 | 0.2832
2608 | 0.12844
2609 | 0.020322
2610 | 0
2611 | 0
2612 | 0
2613 | 0
2614 | 0
2615 | 0
2616 | 0
2617 | 0
2618 | 0
2619 | 0
2620 | 0
2621 | 0.024196
2622 | 0.19991
2623 | 0.41635
2624 | 0.62293
2625 | 0.78398
2626 | 0.83014
2627 | 0.85761
2628 | 0.80412
2629 | 0.67131
2630 | 0.48564
2631 | 0.23677
2632 | 0.06484
2633 | 0.016128
2634 | 0
2635 | 0
2636 | 0
2637 | 0
2638 | 0
2639 | 0
2640 | 0
2641 | 0
2642 | 0
2643 | 0
2644 | 0
2645 | 0.022814
2646 | 0.19442
2647 | 0.34262
2648 | 0.53382
2649 | 0.68906
2650 | 0.74553
2651 | 0.86335
2652 | 0.78617
2653 | 0.7367
2654 | 0.49509
2655 | 0.27896
2656 | 0.11177
2657 | 0.020491
2658 | 0
2659 | 0
2660 | 0
2661 | 0
2662 | 0
2663 | 0
2664 | 0
2665 | 0
2666 | 0
2667 | 0
2668 | 0
2669 | 0.031136
2670 | 0.23168
2671 | 0.46737
2672 | 0.67799
2673 | 0.81428
2674 | 0.89264
2675 | 0.88701
2676 | 0.83602
2677 | 0.69072
2678 | 0.52221
2679 | 0.26359
2680 | 0.11335
2681 | 0.020999
2682 | 0
2683 | 0
2684 | 0
2685 | 0
2686 | 0
2687 | 0
2688 | 0
2689 | 0
2690 | 0
2691 | 0
2692 | 0
2693 | 0.032246
2694 | 0.23386
2695 | 0.47346
2696 | 0.6882
2697 | 0.83917
2698 | 0.89523
2699 | 0.8594
2700 | 0.77771
2701 | 0.55497
2702 | 0.40092
2703 | 0.26697
2704 | 0.13057
2705 | 0.025974
2706 | 0
2707 | 0
2708 | 0
2709 | 0
2710 | 0
2711 | 0
2712 | 0
2713 | 0
2714 | 0
2715 | 0
2716 | 0
2717 | 0.02288
2718 | 0.17388
2719 | 0.34503
2720 | 0.5467
2721 | 0.72058
2722 | 0.80781
2723 | 0.81042
2724 | 0.71251
2725 | 0.47573
2726 | 0.3696
2727 | 0.23717
2728 | 0.11897
2729 | 0.018347
2730 | 0
2731 | 0
2732 | 0
2733 | 0
2734 | 0
2735 | 0
2736 | 0
2737 | 0
2738 | 0
2739 | 0
2740 | 0
2741 | 0.02982
2742 | 0.21639
2743 | 0.44171
2744 | 0.64728
2745 | 0.7517
2746 | 0.72165
2747 | 0.60116
2748 | 0.45379
2749 | 0.36595
2750 | 0.13842
2751 | 0.11096
2752 | 0.041593
2753 | 0.013598
2754 | 0
2755 | 0
2756 | 0
2757 | 0
2758 | 0
2759 | 0
2760 | 0
2761 | 0
2762 | 0
2763 | 0
2764 | 0
2765 | 0.016231
2766 | 0.11492
2767 | 0.22755
2768 | 0.23067
2769 | 0.34323
2770 | 0.51077
2771 | 0.69602
2772 | 0.8254
2773 | 0.74749
2774 | 0.60017
2775 | 0.42049
2776 | 0.21443
2777 | 0.035678
2778 | 0
2779 | 0
2780 | 0
2781 | 0
2782 | 0
2783 | 0
2784 | 0
2785 | 0
2786 | 0
2787 | 0
2788 | 0
2789 | 0.026876
2790 | 0.21208
2791 | 0.43913
2792 | 0.65363
2793 | 0.81508
2794 | 0.88412
2795 | 0.97452
2796 | 0.90631
2797 | 0.71668
2798 | 0.59805
2799 | 0.41712
2800 | 0.20058
2801 | 0.030158
2802 | 0
2803 | 0
2804 | 0
2805 | 0
2806 | 0
2807 | 0
2808 | 0
2809 | 0
2810 | 0
2811 | 0
2812 | 0
2813 | 0.033393
2814 | 0.22077
2815 | 0.45222
2816 | 0.66074
2817 | 0.82039
2818 | 0.89518
2819 | 0.90896
2820 | 0.79218
2821 | 0.72686
2822 | 0.49511
2823 | 0.28901
2824 | 0.11003
2825 | 0.022682
2826 | 0
2827 | 0
2828 | 0
2829 | 0
2830 | 0
2831 | 0
2832 | 0
2833 | 0
2834 | 0
2835 | 0
2836 | 0
2837 | 0.029773
2838 | 0.22304
2839 | 0.4561
2840 | 0.65674
2841 | 0.80992
2842 | 0.91615
2843 | 0.91172
2844 | 0.75768
2845 | 0.47103
2846 | 0.43824
2847 | 0.26541
2848 | 0.13042
2849 | 0.020425
2850 | 0
2851 | 0
2852 | 0
2853 | 0
2854 | 0
2855 | 0
2856 | 0
2857 | 0
2858 | 0
2859 | 0
2860 | 0
2861 | 0.029293
2862 | 0.22176
2863 | 0.46356
2864 | 0.66905
2865 | 0.81944
2866 | 0.86124
2867 | 0.90988
2868 | 0.78595
2869 | 0.71232
2870 | 0.49991
2871 | 0.24412
2872 | 0.083939
2873 | 0.025475
2874 | 0
2875 | 0
2876 | 0
2877 | 0
2878 | 0
2879 | 0
2880 | 0
2881 | 0
2882 | 0
2883 | 0
2884 | 0
2885 | 0.032284
2886 | 0.21906
2887 | 0.46214
2888 | 0.66391
2889 | 0.81654
2890 | 0.8805
2891 | 0.83065
2892 | 0.71416
2893 | 0.47225
2894 | 0.25299
2895 | 0.11974
2896 | 0.036384
2897 | 0.01736
2898 | 0
2899 | 0
2900 | 0
2901 | 0
2902 | 0
2903 | 0
2904 | 0
2905 | 0
2906 | 0
2907 | 0
2908 | 0
2909 | 0.041339
2910 | 0.25765
2911 | 0.49217
2912 | 0.6995
2913 | 0.85287
2914 | 0.9382
2915 | 0.93592
2916 | 0.91682
2917 | 0.7353
2918 | 0.5812
2919 | 0.36338
2920 | 0.18698
2921 | 0.035471
2922 | 0
2923 | 0
2924 | 0
2925 | 0
2926 | 0
2927 | 0
2928 | 0
2929 | 0
2930 | 0
2931 | 0
2932 | 0
2933 | 0.039703
2934 | 0.24747
2935 | 0.49236
2936 | 0.70368
2937 | 0.85894
2938 | 0.95419
2939 | 0.99359
2940 | 0.96314
2941 | 0.8782
2942 | 0.67582
2943 | 0.45104
2944 | 0.22683
2945 | 0.039553
2946 | 0
2947 | 0
2948 | 0
2949 | 0
2950 | 0
2951 | 0
2952 | 0
2953 | 0
2954 | 0
2955 | 0
2956 | 0
2957 | 0.033882
2958 | 0.22146
2959 | 0.45937
2960 | 0.66694
2961 | 0.8256
2962 | 0.90981
2963 | 0.96634
2964 | 0.90316
2965 | 0.74448
2966 | 0.56427
2967 | 0.36548
2968 | 0.16204
2969 | 0.027553
2970 | 0
2971 | 0
2972 | 0
2973 | 0
2974 | 0
2975 | 0
2976 | 0
2977 | 0
2978 | 0
2979 | 0
2980 | 0
2981 | 0.030356
2982 | 0.19267
2983 | 0.39729
2984 | 0.62285
2985 | 0.77496
2986 | 0.86818
2987 | 0.96058
2988 | 0.80883
2989 | 0.59853
2990 | 0.38183
2991 | 0.19147
2992 | 0.08219
2993 | 0.019353
2994 | 0
2995 | 0
2996 | 0
2997 | 0
2998 | 0
2999 | 0
3000 | 0
3001 | 0
3002 | 0
3003 | 0
3004 | 0
3005 | 0.035265
3006 | 0.21276
3007 | 0.44293
3008 | 0.63699
3009 | 0.80941
3010 | 0.89325
3011 | 0.80746
3012 | 0.68252
3013 | 0.50544
3014 | 0.34736
3015 | 0.2027
3016 | 0.11145
3017 | 0.020444
3018 | 0
3019 | 0
3020 | 0
3021 | 0
3022 | 0
3023 | 0
3024 | 0
3025 | 0
3026 | 0
3027 | 0
3028 | 0
3029 | 0.034776
3030 | 0.20383
3031 | 0.43007
3032 | 0.58914
3033 | 0.71533
3034 | 0.7324
3035 | 0.67913
3036 | 0.55025
3037 | 0.41919
3038 | 0.27515
3039 | 0.072259
3040 | 0.1062
3041 | 0.015874
3042 | 0
3043 | 0
3044 | 0
3045 | 0
3046 | 0
3047 | 0
3048 | 0
3049 | 0
3050 | 0
3051 | 0
3052 | 0
3053 | 0.03896
3054 | 0.2215
3055 | 0.44256
3056 | 0.64884
3057 | 0.80433
3058 | 0.86788
3059 | 0.84457
3060 | 0.74076
3061 | 0.54463
3062 | 0.41308
3063 | 0.23466
3064 | 0.099691
3065 | 0.021253
3066 | 0
3067 | 0
3068 | 0
3069 | 0
3070 | 0
3071 | 0
3072 | 0
3073 | 0
3074 | 0
3075 | 0
3076 | 0
3077 | 0.035895
3078 | 0.20483
3079 | 0.40695
3080 | 0.61254
3081 | 0.72031
3082 | 0.7107
3083 | 0.70114
3084 | 0.55081
3085 | 0.48132
3086 | 0.37892
3087 | 0.28279
3088 | 0.13517
3089 | 0.023482
3090 | 0
3091 | 0
3092 | 0
3093 | 0
3094 | 0
3095 | 0
3096 | 0
3097 | 0
3098 | 0
3099 | 0
3100 | 0
3101 | 0.042186
3102 | 0.23198
3103 | 0.46683
3104 | 0.65568
3105 | 0.80889
3106 | 0.87421
3107 | 0.89154
3108 | 0.76198
3109 | 0.57383
3110 | 0.46283
3111 | 0.3118
3112 | 0.14275
3113 | 0.029161
3114 | 0
3115 | 0
3116 | 0
3117 | 0
3118 | 0
3119 | 0
3120 | 0
3121 | 0
3122 | 0
3123 | 0
3124 | 0
3125 | 0.036675
3126 | 0.19695
3127 | 0.39272
3128 | 0.61011
3129 | 0.72029
3130 | 0.67846
3131 | 0.70387
3132 | 0.54803
3133 | 0.51354
3134 | 0.34053
3135 | 0.19033
3136 | 0.09149
3137 | 0.029556
3138 | 0
3139 | 0
3140 | 0
3141 | 0
3142 | 0
3143 | 0
3144 | 0
3145 | 0
3146 | 0
3147 | 0
3148 | 0
3149 | 0.037418
3150 | 0.21083
3151 | 0.43687
3152 | 0.65476
3153 | 0.75995
3154 | 0.79643
3155 | 0.80151
3156 | 0.73489
3157 | 0.57711
3158 | 0.45063
3159 | 0.29687
3160 | 0.16151
3161 | 0.032415
3162 | 0
3163 | 0
3164 | 0
3165 | 0
3166 | 0
3167 | 0
3168 | 0
3169 | 0
3170 | 0
3171 | 0
3172 | 0
3173 | 0.047555
3174 | 0.24514
3175 | 0.47682
3176 | 0.68153
3177 | 0.79664
3178 | 0.80544
3179 | 0.79832
3180 | 0.73025
3181 | 0.47722
3182 | 0.47521
3183 | 0.30056
3184 | 0.14817
3185 | 0.033186
3186 | 0
3187 | 0
3188 | 0
3189 | 0
3190 | 0
3191 | 0
3192 | 0
3193 | 0
3194 | 0
3195 | 0
3196 | 0
3197 | 0.047706
3198 | 0.24395
3199 | 0.47752
3200 | 0.67314
3201 | 0.81428
3202 | 0.81553
3203 | 0.75461
3204 | 0.59276
3205 | 0.55132
3206 | 0.4513
3207 | 0.30335
3208 | 0.15401
3209 | 0.034334
3210 | 0
3211 | 0
3212 | 0
3213 | 0
3214 | 0
3215 | 0
3216 | 0
3217 | 0
3218 | 0
3219 | 0
3220 | 0
3221 | 0.048571
3222 | 0.24524
3223 | 0.47293
3224 | 0.67254
3225 | 0.79342
3226 | 0.84327
3227 | 0.78403
3228 | 0.67875
3229 | 0.60964
3230 | 0.48031
3231 | 0.30261
3232 | 0.1491
3233 | 0.032368
3234 | 0
3235 | 0
3236 | 0
3237 | 0
3238 | 0
3239 | 0
3240 | 0
3241 | 0
3242 | 0
3243 | 0
3244 | 0
3245 | 0.055746
3246 | 0.26767
3247 | 0.49817
3248 | 0.69913
3249 | 0.85171
3250 | 0.90446
3251 | 0.93966
3252 | 0.8277
3253 | 0.74373
3254 | 0.54429
3255 | 0.38229
3256 | 0.19531
3257 | 0.041565
3258 | 0
3259 | 0
3260 | 0
3261 | 0
3262 | 0
3263 | 0
3264 | 0
3265 | 0
3266 | 0
3267 | 0
3268 | 0
3269 | 0.046013
3270 | 0.22325
3271 | 0.45499
3272 | 0.64178
3273 | 0.75773
3274 | 0.81824
3275 | 0.7762
3276 | 0.72389
3277 | 0.52266
3278 | 0.43311
3279 | 0.26698
3280 | 0.14068
3281 | 0.033863
3282 | 0
3283 | 0
3284 | 0
3285 | 0
3286 | 0
3287 | 0
3288 | 0
3289 | 0
3290 | 0
3291 | 0
3292 | 0
3293 | 0.035669
3294 | 0.2203
3295 | 0.4298
3296 | 0.64384
3297 | 0.78597
3298 | 0.80566
3299 | 0.79304
3300 | 0.73173
3301 | 0.58278
3302 | 0.422
3303 | 0.29892
3304 | 0.16491
3305 | 0.041076
3306 | 0
3307 | 0
3308 | 0
3309 | 0
3310 | 0
3311 | 0
3312 | 0
3313 | 0
3314 | 0
3315 | 0
3316 | 0
3317 | 0.048881
3318 | 0.24599
3319 | 0.479
3320 | 0.67973
3321 | 0.82142
3322 | 0.88827
3323 | 0.93313
3324 | 0.84626
3325 | 0.76518
3326 | 0.57968
3327 | 0.3997
3328 | 0.20874
3329 | 0.047461
3330 | 0
3331 | 0
3332 | 0
3333 | 0
3334 | 0
3335 | 0
3336 | 0
3337 | 0
3338 | 0
3339 | 0
3340 | 0
3341 | 0.041434
3342 | 0.23425
3343 | 0.41276
3344 | 0.60391
3345 | 0.74864
3346 | 0.81178
3347 | 0.8299
3348 | 0.73099
3349 | 0.48102
3350 | 0.37973
3351 | 0.26905
3352 | 0.1354
3353 | 0.037456
3354 | 0
3355 | 0
3356 | 0
3357 | 0
3358 | 0
3359 | 0
3360 | 0
3361 | 0
3362 | 0
3363 | 0
3364 | 0
3365 | 0.043512
3366 | 0.22331
3367 | 0.44334
3368 | 0.64277
3369 | 0.7737
3370 | 0.8033
3371 | 0.73397
3372 | 0.58903
3373 | 0.54016
3374 | 0.40289
3375 | 0.23252
3376 | 0.10486
3377 | 0.026839
3378 | 0
3379 | 0
3380 | 0
3381 | 0
3382 | 0
3383 | 0
3384 | 0
3385 | 0
3386 | 0
3387 | 0
3388 | 0
3389 | 0.047781
3390 | 0.24381
3391 | 0.48726
3392 | 0.69069
3393 | 0.82844
3394 | 0.89136
3395 | 0.8433
3396 | 0.76706
3397 | 0.57687
3398 | 0.49486
3399 | 0.34052
3400 | 0.17581
3401 | 0.037625
3402 | 0
3403 | 0
3404 | 0
3405 | 0
3406 | 0
3407 | 0
3408 | 0
3409 | 0
3410 | 0
3411 | 0
3412 | 0
3413 | 0.057317
3414 | 0.27245
3415 | 0.50214
3416 | 0.70197
3417 | 0.83325
3418 | 0.87259
3419 | 0.83067
3420 | 0.70571
3421 | 0.63342
3422 | 0.5218
3423 | 0.34872
3424 | 0.18004
3425 | 0.042835
3426 | 0
3427 | 0
3428 | 0
3429 | 0
3430 | 0
3431 | 0
3432 | 0
3433 | 0
3434 | 0
3435 | 0
3436 | 0
3437 | 0.066852
3438 | 0.28888
3439 | 0.5193
3440 | 0.71524
3441 | 0.84934
3442 | 0.87653
3443 | 0.89041
3444 | 0.83888
3445 | 0.65651
3446 | 0.51783
3447 | 0.35396
3448 | 0.19035
3449 | 0.049286
3450 | 0
3451 | 0
3452 | 0
3453 | 0
3454 | 0
3455 | 0
3456 | 0
3457 | 0
3458 | 0
3459 | 0
3460 | 0
3461 | 0.065602
3462 | 0.28988
3463 | 0.52028
3464 | 0.71905
3465 | 0.87183
3466 | 0.95608
3467 | 0.95447
3468 | 0.89971
3469 | 0.82648
3470 | 0.66876
3471 | 0.48731
3472 | 0.26615
3473 | 0.061097
3474 | 0
3475 | 0
3476 | 0
3477 | 0
3478 | 0
3479 | 0
3480 | 0
3481 | 0
3482 | 0
3483 | 0
3484 | 0
3485 | 0.063683
3486 | 0.28346
3487 | 0.50947
3488 | 0.70363
3489 | 0.85203
3490 | 0.94137
3491 | 0.9421
3492 | 0.88073
3493 | 0.79335
3494 | 0.62315
3495 | 0.44531
3496 | 0.23211
3497 | 0.045919
3498 | 0
3499 | 0
3500 | 0
3501 | 0
3502 | 0
3503 | 0
3504 | 0
3505 | 0
3506 | 0
3507 | 0
3508 | 0
3509 | 0.04165
3510 | 0.21385
3511 | 0.44303
3512 | 0.64733
3513 | 0.76692
3514 | 0.80207
3515 | 0.7128
3516 | 0.51877
3517 | 0.49223
3518 | 0.34777
3519 | 0.2625
3520 | 0.12944
3521 | 0.028597
3522 | 0
3523 | 0
3524 | 0
3525 | 0
3526 | 0
3527 | 0
3528 | 0
3529 | 0
3530 | 0
3531 | 0
3532 | 0
3533 | 0.040314
3534 | 0.21707
3535 | 0.43543
3536 | 0.62693
3537 | 0.70807
3538 | 0.69449
3539 | 0.55069
3540 | 0.4338
3541 | 0.43516
3542 | 0.33448
3543 | 0.24855
3544 | 0.11697
3545 | 0.029161
3546 | 0
3547 | 0
3548 | 0
3549 | 0
3550 | 0
3551 | 0
3552 | 0
3553 | 0
3554 | 0
3555 | 0
3556 | 0
3557 | 0.044245
3558 | 0.20327
3559 | 0.41571
3560 | 0.6128
3561 | 0.64855
3562 | 0.48139
3563 | 0.43323
3564 | 0.38263
3565 | 0.26828
3566 | 0.32685
3567 | 0.34213
3568 | 0.19454
3569 | 0.04511
3570 | 0
3571 | 0
3572 | 0
3573 | 0
3574 | 0
3575 | 0
3576 | 0
3577 | 0
3578 | 0
3579 | 0
3580 | 0
3581 | 0.042628
3582 | 0.20232
3583 | 0.35737
3584 | 0.4834
3585 | 0.72153
3586 | 0.80683
3587 | 0.8783
3588 | 0.73456
3589 | 0.72607
3590 | 0.543
3591 | 0.41432
3592 | 0.22832
3593 | 0.054449
3594 | 0
3595 | 0
3596 | 0
3597 | 0
3598 | 0
3599 | 0
3600 | 0
3601 | 0
3602 | 0
3603 | 0
3604 | 0
3605 | 0.05458
3606 | 0.24423
3607 | 0.46703
3608 | 0.6615
3609 | 0.77859
3610 | 0.85069
3611 | 0.72508
3612 | 0.57113
3613 | 0.31282
3614 | 0.30796
3615 | 0.14529
3616 | 0.077526
3617 | 0.034982
3618 | 0
3619 | 0
3620 | 0
3621 | 0
3622 | 0
3623 | 0
3624 | 0
3625 | 0
3626 | 0
3627 | 0
3628 | 0
3629 | 0.047095
3630 | 0.17464
3631 | 0.34194
3632 | 0.53761
3633 | 0.73249
3634 | 0.78444
3635 | 0.8122
3636 | 0.56021
3637 | 0.50605
3638 | 0.40198
3639 | 0.29059
3640 | 0.15229
3641 | 0.04385
3642 | 0
3643 | 0
3644 | 0
3645 | 0
3646 | 0
3647 | 0
3648 | 0
3649 | 0
3650 | 0
3651 | 0
3652 | 0
3653 | 0.056292
3654 | 0.22346
3655 | 0.44263
3656 | 0.66289
3657 | 0.78967
3658 | 0.88578
3659 | 0.85036
3660 | 0.79121
3661 | 0.6201
3662 | 0.51119
3663 | 0.38899
3664 | 0.20636
3665 | 0.05143
3666 | 0
3667 | 0
3668 | 0
3669 | 0
3670 | 0
3671 | 0
3672 | 0
3673 | 0
3674 | 0
3675 | 0
3676 | 0
3677 | 0.056847
3678 | 0.16378
3679 | 0.29062
3680 | 0.4236
3681 | 0.53803
3682 | 0.57193
3683 | 0.52131
3684 | 0.51094
3685 | 0.49303
3686 | 0.39117
3687 | 0.28528
3688 | 0.15758
3689 | 0.042797
3690 | 0
3691 | 0
3692 | 0
3693 | 0
3694 | 0
3695 | 0
3696 | 0
3697 | 0
3698 | 0
3699 | 0
3700 | 0
3701 | 0.054731
3702 | 0.22794
3703 | 0.39816
3704 | 0.60135
3705 | 0.76009
3706 | 0.86636
3707 | 0.90741
3708 | 0.86255
3709 | 0.77635
3710 | 0.61111
3711 | 0.41727
3712 | 0.22378
3713 | 0.05773
3714 | 0
3715 | 0
3716 | 0
3717 | 0
3718 | 0
3719 | 0
3720 | 0
3721 | 0
3722 | 0
3723 | 0
3724 | 0
3725 | 0.05963
3726 | 0.27278
3727 | 0.49819
3728 | 0.67082
3729 | 0.82403
3730 | 0.91149
3731 | 0.93572
3732 | 0.88234
3733 | 0.75383
3734 | 0.62934
3735 | 0.44078
3736 | 0.24595
3737 | 0.064482
3738 | 0
3739 | 0
3740 | 0
3741 | 0
3742 | 0
3743 | 0
3744 | 0
3745 | 0
3746 | 0
3747 | 0
3748 | 0
3749 | 0.048214
3750 | 0.2406
3751 | 0.42994
3752 | 0.6146
3753 | 0.70881
3754 | 0.79195
3755 | 0.82396
3756 | 0.68047
3757 | 0.63374
3758 | 0.49849
3759 | 0.36769
3760 | 0.20234
3761 | 0.053076
3762 | 0
3763 | 0
3764 | 0
3765 | 0
3766 | 0
3767 | 0
3768 | 0
3769 | 0
3770 | 0
3771 | 0
3772 | 0
3773 | 0.04307
3774 | 0.21462
3775 | 0.40092
3776 | 0.60094
3777 | 0.69867
3778 | 0.67394
3779 | 0.7459
3780 | 0.73616
3781 | 0.56065
3782 | 0.52076
3783 | 0.30073
3784 | 0.15579
3785 | 0.033327
3786 | 0
3787 | 0
3788 | 0
3789 | 0
3790 | 0
3791 | 0
3792 | 0
3793 | 0
3794 | 0
3795 | 0
3796 | 0
3797 | 0.052756
3798 | 0.22036
3799 | 0.41086
3800 | 0.58572
3801 | 0.70192
3802 | 0.77551
3803 | 0.82024
3804 | 0.73949
3805 | 0.65936
3806 | 0.4906
3807 | 0.29335
3808 | 0.14819
3809 | 0.031099
3810 | 0
3811 | 0
3812 | 0
3813 | 0
3814 | 0
3815 | 0
3816 | 0
3817 | 0
3818 | 0
3819 | 0
3820 | 0
3821 | 0.055238
3822 | 0.27507
3823 | 0.5006
3824 | 0.69498
3825 | 0.84258
3826 | 0.91266
3827 | 0.9141
3828 | 0.82847
3829 | 0.71407
3830 | 0.45678
3831 | 0.25368
3832 | 0.11674
3833 | 0.032895
3834 | 0
3835 | 0
3836 | 0
3837 | 0
3838 | 0
3839 | 0
3840 | 0
3841 | 0
3842 | 0
3843 | 0
3844 | 0
3845 | 0.043248
3846 | 0.22597
3847 | 0.43918
3848 | 0.64764
3849 | 0.79513
3850 | 0.89298
3851 | 0.84767
3852 | 0.81462
3853 | 0.66136
3854 | 0.50785
3855 | 0.30137
3856 | 0.16621
3857 | 0.040173
3858 | 0
3859 | 0
3860 | 0
3861 | 0
3862 | 0
3863 | 0
3864 | 0
3865 | 0
3866 | 0
3867 | 0
3868 | 0
3869 | 0.019617
3870 | 0.073585
3871 | 0.14765
3872 | 0.26057
3873 | 0.48595
3874 | 0.58701
3875 | 0.65672
3876 | 0.69714
3877 | 0.61176
3878 | 0.37008
3879 | 0.25658
3880 | 0.14651
3881 | 0.044001
3882 | 0
3883 | 0
3884 | 0
3885 | 0
3886 | 0
3887 | 0
3888 | 0
3889 | 0
3890 | 0
3891 | 0
3892 | 0
3893 | 0.047809
3894 | 0.22495
3895 | 0.43735
3896 | 0.63151
3897 | 0.79974
3898 | 0.86128
3899 | 0.89928
3900 | 0.59969
3901 | 0.71981
3902 | 0.52356
3903 | 0.36888
3904 | 0.18719
3905 | 0.052267
3906 | 0
3907 | 0
3908 | 0
3909 | 0
3910 | 0
3911 | 0
3912 | 0
3913 | 0
3914 | 0
3915 | 0
3916 | 0
3917 | 0.059451
3918 | 0.28187
3919 | 0.51381
3920 | 0.71225
3921 | 0.8565
3922 | 0.94318
3923 | 0.96675
3924 | 0.93995
3925 | 0.85129
3926 | 0.69441
3927 | 0.50254
3928 | 0.28668
3929 | 0.077789
3930 | 0
3931 | 0
3932 | 0
3933 | 0
3934 | 0
3935 | 0
3936 | 0
3937 | 0
3938 | 0
3939 | 0
3940 | 0
3941 | 0.053376
3942 | 0.25821
3943 | 0.49385
3944 | 0.69208
3945 | 0.83712
3946 | 0.91252
3947 | 0.96105
3948 | 0.91915
3949 | 0.84622
3950 | 0.69195
3951 | 0.50323
3952 | 0.2788
3953 | 0.079181
3954 | 0
3955 | 0
3956 | 0
3957 | 0
3958 | 0
3959 | 0
3960 | 0
3961 | 0
3962 | 0
3963 | 0
3964 | 0
3965 | 0.058125
3966 | 0.26873
3967 | 0.50318
3968 | 0.70847
3969 | 0.86215
3970 | 0.95053
3971 | 0.98003
3972 | 0.96091
3973 | 0.87526
3974 | 0.71691
3975 | 0.51504
3976 | 0.29337
3977 | 0.078795
3978 | 0
3979 | 0
3980 | 0
3981 | 0
3982 | 0
3983 | 0
3984 | 0
3985 | 0
3986 | 0
3987 | 0
3988 | 0
3989 | 0.058812
3990 | 0.28032
3991 | 0.51064
3992 | 0.70953
3993 | 0.85774
3994 | 0.90531
3995 | 0.89944
3996 | 0.85089
3997 | 0.70586
3998 | 0.54479
3999 | 0.37522
4000 | 0.20608
4001 | 0.058511
4002 | 0
4003 | 0
4004 | 0
4005 | 0
4006 | 0
4007 | 0
4008 | 0
4009 | 0
4010 | 0
4011 | 0
4012 | 0
4013 | 0.049916
4014 | 0.23686
4015 | 0.45994
4016 | 0.62274
4017 | 0.71518
4018 | 0.76366
4019 | 0.83197
4020 | 0.74972
4021 | 0.62862
4022 | 0.48383
4023 | 0.32994
4024 | 0.17755
4025 | 0.060965
4026 | 0
4027 | 0
4028 | 0
4029 | 0
4030 | 0
4031 | 0
4032 | 0
4033 | 0
4034 | 0
4035 | 0
4036 | 0
4037 | 0.055821
4038 | 0.26078
4039 | 0.48158
4040 | 0.67513
4041 | 0.77857
4042 | 0.84412
4043 | 0.80446
4044 | 0.74699
4045 | 0.65363
4046 | 0.49653
4047 | 0.35829
4048 | 0.20007
4049 | 0.054458
4050 | 0
4051 | 0
4052 | 0
4053 | 0
4054 | 0
4055 | 0
4056 | 0
4057 | 0
4058 | 0
4059 | 0
4060 | 0
4061 | 0.040644
4062 | 0.22456
4063 | 0.43045
4064 | 0.62182
4065 | 0.79989
4066 | 0.89612
4067 | 0.87443
4068 | 0.81477
4069 | 0.663
4070 | 0.53423
4071 | 0.37427
4072 | 0.21225
4073 | 0.05916
4074 | 0
4075 | 0
4076 | 0
4077 | 0
4078 | 0
4079 | 0
4080 | 0
4081 | 0
4082 | 0
4083 | 0
4084 | 0
4085 | 0.043004
4086 | 0.22587
4087 | 0.43251
4088 | 0.61198
4089 | 0.72521
4090 | 0.7618
4091 | 0.75221
4092 | 0.64322
4093 | 0.58101
4094 | 0.43322
4095 | 0.2932
4096 | 0.16514
4097 | 0.048233
4098 | 0
4099 | 0
4100 | 0
4101 | 0
4102 | 0
4103 | 0
4104 | 0
4105 | 0
4106 | 0
4107 | 0
4108 | 0
4109 | 0.036271
4110 | 0.14731
4111 | 0.30851
4112 | 0.46861
4113 | 0.58059
4114 | 0.71233
4115 | 0.67942
4116 | 0.57143
4117 | 0.473
4118 | 0.38355
4119 | 0.23259
4120 | 0.093409
4121 | 0.026434
4122 | 0
4123 | 0
4124 | 0
4125 | 0
4126 | 0
4127 | 0
4128 | 0
4129 | 0
4130 | 0
4131 | 0
4132 | 0
4133 | 0.017764
4134 | 0.067388
4135 | 0.11743
4136 | 0.29779
4137 | 0.53964
4138 | 0.52575
4139 | 0.54545
4140 | 0.4584
4141 | 0.41868
4142 | 0.37622
4143 | 0.22678
4144 | 0.11987
4145 | 0.037832
4146 | 0
4147 | 0
4148 | 0
4149 | 0
4150 | 0
4151 | 0
4152 | 0
4153 | 0
4154 | 0
4155 | 0
4156 | 0
4157 | 0.037569
4158 | 0.18983
4159 | 0.35819
4160 | 0.52032
4161 | 0.55098
4162 | 0.59846
4163 | 0.60289
4164 | 0.52626
4165 | 0.39841
4166 | 0.37858
4167 | 0.30917
4168 | 0.11833
4169 | 0.029528
4170 | 0
4171 | 0
4172 | 0
4173 | 0
4174 | 0
4175 | 0
4176 | 0
4177 | 0
4178 | 0
4179 | 0
4180 | 0
4181 | 0.021554
4182 | 0.1092
4183 | 0.2121
4184 | 0.2946
4185 | 0.34023
4186 | 0.4809
4187 | 0.50314
4188 | 0.462
4189 | 0.32721
4190 | 0.25242
4191 | 0.20323
4192 | 0.10877
4193 | 0.017548
4194 | 0
4195 | 0
4196 | 0
4197 | 0
4198 | 0
4199 | 0
4200 | 0
4201 | 0
4202 | 0
4203 | 0
4204 | 0
4205 | 0.020557
4206 | 0.10795
4207 | 0.22067
4208 | 0.35574
4209 | 0.4445
4210 | 0.51555
4211 | 0.59682
4212 | 0.4868
4213 | 0.41951
4214 | 0.26
4215 | 0.082698
4216 | 0.035725
4217 | 0.0035641
4218 | 0
4219 | 0
4220 | 0
4221 | 0
4222 | 0
4223 | 0
4224 | 0
4225 | 0
4226 | 0
4227 | 0
4228 | 0
4229 | 0.043502
4230 | 0.2215
4231 | 0.41525
4232 | 0.59666
4233 | 0.68286
4234 | 0.74075
4235 | 0.77502
4236 | 0.64397
4237 | 0.60614
4238 | 0.48966
4239 | 0.3185
4240 | 0.17133
4241 | 0.046267
4242 | 0
4243 | 0
4244 | 0
4245 | 0
4246 | 0
4247 | 0
4248 | 0
4249 | 0
4250 | 0
4251 | 0
4252 | 0
4253 | 0.032453
4254 | 0.18681
4255 | 0.36504
4256 | 0.58856
4257 | 0.79302
4258 | 0.87307
4259 | 0.88968
4260 | 0.76681
4261 | 0.73249
4262 | 0.47586
4263 | 0.32951
4264 | 0.18302
4265 | 0.052587
4266 | 0
4267 | 0
4268 | 0
4269 | 0
4270 | 0
4271 | 0
4272 | 0
4273 | 0
4274 | 0
4275 | 0
4276 | 0
4277 | 0.039092
4278 | 0.2138
4279 | 0.41992
4280 | 0.62922
4281 | 0.79446
4282 | 0.84168
4283 | 0.8693
4284 | 0.86087
4285 | 0.73052
4286 | 0.60165
4287 | 0.44643
4288 | 0.26265
4289 | 0.078889
4290 | 0
4291 | 0
4292 | 0
4293 | 0
4294 | 0
4295 | 0
4296 | 0
4297 | 0
4298 | 0
4299 | 0
4300 | 0
4301 | 0.039299
4302 | 0.22289
4303 | 0.43628
4304 | 0.57469
4305 | 0.64184
4306 | 0.80376
4307 | 0.81049
4308 | 0.74698
4309 | 0.6585
4310 | 0.52486
4311 | 0.40215
4312 | 0.22485
4313 | 0.065442
4314 | 0
4315 | 0
4316 | 0
4317 | 0
4318 | 0
4319 | 0
4320 | 0
4321 | 0
4322 | 0
4323 | 0
4324 | 0
4325 | 0.028851
4326 | 0.17624
4327 | 0.37048
4328 | 0.52461
4329 | 0.59571
4330 | 0.67682
4331 | 0.69039
4332 | 0.70587
4333 | 0.58284
4334 | 0.46168
4335 | 0.26643
4336 | 0.095487
4337 | 0.061012
4338 | 0
4339 | 0
4340 | 0
4341 | 0
4342 | 0
4343 | 0
4344 | 0
4345 | 0
4346 | 0
4347 | 0
4348 | 0
4349 | 0.03518
4350 | 0.18936
4351 | 0.38229
4352 | 0.5554
4353 | 0.69498
4354 | 0.76457
4355 | 0.75761
4356 | 0.66162
4357 | 0.6122
4358 | 0.43141
4359 | 0.18502
4360 | 0.10487
4361 | 0.030168
4362 | 0
4363 | 0
4364 | 0
4365 | 0
4366 | 0
4367 | 0
4368 | 0
4369 | 0
4370 | 0
4371 | 0
4372 | 0
4373 | 0.038594
4374 | 0.217
4375 | 0.42742
4376 | 0.6258
4377 | 0.79336
4378 | 0.8906
4379 | 0.89915
4380 | 0.79183
4381 | 0.71592
4382 | 0.51774
4383 | 0.35474
4384 | 0.21035
4385 | 0.066034
4386 | 0
4387 | 0
4388 | 0
4389 | 0
4390 | 0
4391 | 0
4392 | 0
4393 | 0
4394 | 0
4395 | 0
4396 | 0
4397 | 0.04086
4398 | 0.22777
4399 | 0.47004
4400 | 0.65548
4401 | 0.80659
4402 | 0.87509
4403 | 0.8682
4404 | 0.78348
4405 | 0.71749
4406 | 0.5581
4407 | 0.34943
4408 | 0.19023
4409 | 0.061022
4410 | 0
4411 | 0
4412 | 0
4413 | 0
4414 | 0
4415 | 0
4416 | 0
4417 | 0
4418 | 0
4419 | 0
4420 | 0
4421 | 0.039167
4422 | 0.22298
4423 | 0.44097
4424 | 0.62822
4425 | 0.73285
4426 | 0.8026
4427 | 0.76498
4428 | 0.68884
4429 | 0.51581
4430 | 0.44324
4431 | 0.32971
4432 | 0.19201
4433 | 0.060664
4434 | 0
4435 | 0
4436 | 0
4437 | 0
4438 | 0
4439 | 0
4440 | 0
4441 | 0
4442 | 0
4443 | 0
4444 | 0
4445 | 0.031541
4446 | 0.15631
4447 | 0.32789
4448 | 0.45835
4449 | 0.64557
4450 | 0.70994
4451 | 0.7333
4452 | 0.62316
4453 | 0.51551
4454 | 0.35242
4455 | 0.243
4456 | 0.04906
4457 | 0.016184
4458 | 0
4459 | 0
4460 | 0
4461 | 0
4462 | 0
4463 | 0
4464 | 0
4465 | 0
4466 | 0
4467 | 0
4468 | 0
4469 | 0.034719
4470 | 0.19847
4471 | 0.40179
4472 | 0.58352
4473 | 0.62178
4474 | 0.73925
4475 | 0.72796
4476 | 0.60763
4477 | 0.50985
4478 | 0.3389
4479 | 0.079717
4480 | 0.037155
4481 | 0.0076266
4482 | 0
4483 | 0
4484 | 0
4485 | 0
4486 | 0
4487 | 0
4488 | 0
4489 | 0
4490 | 0
4491 | 0
4492 | 0
4493 | 0.032763
4494 | 0.19688
4495 | 0.391
4496 | 0.50419
4497 | 0.68685
4498 | 0.73096
4499 | 0.70618
4500 | 0.54429
4501 | 0.31585
4502 | 0.23193
4503 | 0.12469
4504 | 0.079124
4505 | 0.018968
4506 | 0
4507 | 0
4508 | 0
4509 | 0
4510 | 0
4511 | 0
4512 | 0
4513 | 0
4514 | 0
4515 | 0
4516 | 0
4517 | 0.028334
4518 | 0.14944
4519 | 0.31386
4520 | 0.4668
4521 | 0.58709
4522 | 0.65035
4523 | 0.69586
4524 | 0.56294
4525 | 0.53311
4526 | 0.30439
4527 | 0.13723
4528 | 0.072748
4529 | 0.017519
4530 | 0
4531 | 0
4532 | 0
4533 | 0
4534 | 0
4535 | 0
4536 | 0
4537 | 0
4538 | 0
4539 | 0
4540 | 0
4541 | 0.025099
4542 | 0.13908
4543 | 0.27427
4544 | 0.41622
4545 | 0.55869
4546 | 0.70919
4547 | 0.69234
4548 | 0.64841
4549 | 0.30744
4550 | 0.10523
4551 | 0.096766
4552 | 0.055342
4553 | 0.0096766
4554 | 0
4555 | 0
4556 | 0
4557 | 0
4558 | 0
4559 | 0
4560 | 0
4561 | 0
4562 | 0
4563 | 0
4564 | 0
4565 | 0.036111
4566 | 0.20761
4567 | 0.38885
4568 | 0.61949
4569 | 0.77524
4570 | 0.85968
4571 | 0.92616
4572 | 0.84694
4573 | 0.77197
4574 | 0.59357
4575 | 0.40541
4576 | 0.19309
4577 | 0.066185
4578 | 0
4579 | 0
4580 | 0
4581 | 0
4582 | 0
4583 | 0
4584 | 0
4585 | 0
4586 | 0
4587 | 0
4588 | 0
4589 | 0.023688
4590 | 0.1326
4591 | 0.27882
4592 | 0.29463
4593 | 0.37727
4594 | 0.55632
4595 | 0.47134
4596 | 0.44975
4597 | 0.44293
4598 | 0.38583
4599 | 0.30225
4600 | 0.16112
4601 | 0.034315
4602 | 0
4603 | 0
4604 | 0
4605 | 0
4606 | 0
4607 | 0
4608 | 0
4609 | 0
4610 | 0
4611 | 0
4612 | 0
4613 | 0.033694
4614 | 0.21375
4615 | 0.43364
4616 | 0.63977
4617 | 0.78656
4618 | 0.84013
4619 | 0.8441
4620 | 0.78827
4621 | 0.72478
4622 | 0.55527
4623 | 0.37224
4624 | 0.20956
4625 | 0.061868
4626 | 0
4627 | 0
4628 | 0
4629 | 0
4630 | 0
4631 | 0
4632 | 0
4633 | 0
4634 | 0
4635 | 0
4636 | 0
4637 | 0.035556
4638 | 0.22574
4639 | 0.44373
4640 | 0.64514
4641 | 0.78308
4642 | 0.86323
4643 | 0.89972
4644 | 0.82067
4645 | 0.67707
4646 | 0.5431
4647 | 0.39479
4648 | 0.21757
4649 | 0.062282
4650 | 0
4651 | 0
4652 | 0
4653 | 0
4654 | 0
4655 | 0
4656 | 0
4657 | 0
4658 | 0
4659 | 0
4660 | 0
4661 | 0.036007
4662 | 0.21368
4663 | 0.43294
4664 | 0.64034
4665 | 0.76514
4666 | 0.84013
4667 | 0.85431
4668 | 0.74247
4669 | 0.66403
4670 | 0.42586
4671 | 0.27616
4672 | 0.08598
4673 | 0.017228
4674 | 0
4675 | 0
4676 | 0
4677 | 0
4678 | 0
4679 | 0
4680 | 0
4681 | 0
4682 | 0
4683 | 0
4684 | 0
4685 | 0.03061
4686 | 0.20343
4687 | 0.42402
4688 | 0.62363
4689 | 0.76822
4690 | 0.80935
4691 | 0.81267
4692 | 0.77542
4693 | 0.7183
4694 | 0.52046
4695 | 0.32201
4696 | 0.132
4697 | 0.029387
4698 | 0
4699 | 0
4700 | 0
4701 | 0
4702 | 0
4703 | 0
4704 | 0
4705 | 0
4706 | 0
4707 | 0
4708 | 0
4709 | 0.030017
4710 | 0.22634
4711 | 0.42471
4712 | 0.63895
4713 | 0.79879
4714 | 0.89069
4715 | 0.96445
4716 | 0.90664
4717 | 0.76925
4718 | 0.63069
4719 | 0.46964
4720 | 0.25817
4721 | 0.076679
4722 | 0
4723 | 0
4724 | 0
4725 | 0
4726 | 0
4727 | 0
4728 | 0
4729 | 0
4730 | 0
4731 | 0
4732 | 0
4733 | 0.034823
4734 | 0.21398
4735 | 0.42115
4736 | 0.63927
4737 | 0.78854
4738 | 0.83881
4739 | 0.86283
4740 | 0.70627
4741 | 0.61641
4742 | 0.41761
4743 | 0.26798
4744 | 0.15924
4745 | 0.043737
4746 | 0
4747 | 0
4748 | 0
4749 | 0
4750 | 0
4751 | 0
4752 | 0
4753 | 0
4754 | 0
4755 | 0
4756 | 0
4757 | 0.033356
4758 | 0.2094
4759 | 0.41831
4760 | 0.63788
4761 | 0.7598
4762 | 0.80919
4763 | 0.83775
4764 | 0.75447
4765 | 0.6075
4766 | 0.5453
4767 | 0.39237
4768 | 0.22416
4769 | 0.064511
4770 | 0
4771 | 0
4772 | 0
4773 | 0
4774 | 0
4775 | 0
4776 | 0
4777 | 0
4778 | 0
4779 | 0
4780 | 0
4781 | 0.031785
4782 | 0.21675
4783 | 0.43321
4784 | 0.63867
4785 | 0.77902
4786 | 0.81555
4787 | 0.86094
4788 | 0.68327
4789 | 0.54236
4790 | 0.3678
4791 | 0.254
4792 | 0.079538
4793 | 0.020058
4794 | 0
4795 | 0
4796 | 0
4797 | 0
4798 | 0
4799 | 0
4800 | 0
4801 | 0
4802 | 0
4803 | 0
4804 | 0
4805 | 0.030243
4806 | 0.20902
4807 | 0.42584
4808 | 0.6023
4809 | 0.78902
4810 | 0.86143
4811 | 0.84425
4812 | 0.7749
4813 | 0.60622
4814 | 0.45723
4815 | 0.27517
4816 | 0.14506
4817 | 0.013607
4818 | 0
4819 | 0
4820 | 0
4821 | 0
4822 | 0
4823 | 0
4824 | 0
4825 | 0
4826 | 0
4827 | 0
4828 | 0
4829 | 0.023293
4830 | 0.18392
4831 | 0.37525
4832 | 0.60504
4833 | 0.74486
4834 | 0.81415
4835 | 0.86548
4836 | 0.78139
4837 | 0.68726
4838 | 0.53187
4839 | 0.37758
4840 | 0.20643
4841 | 0.055784
4842 | 0
4843 | 0
4844 | 0
4845 | 0
4846 | 0
4847 | 0
4848 | 0
4849 | 0
4850 | 0
4851 | 0
4852 | 0
4853 | 0.027986
4854 | 0.2179
4855 | 0.42316
4856 | 0.61354
4857 | 0.74497
4858 | 0.81801
4859 | 0.86023
4860 | 0.78964
4861 | 0.72487
4862 | 0.55861
4863 | 0.35853
4864 | 0.18803
4865 | 0.051938
4866 | 0
4867 | 0
4868 | 0
4869 | 0
4870 | 0
4871 | 0
4872 | 0
4873 | 0
4874 | 0
4875 | 0
4876 | 0
4877 | 0.025033
4878 | 0.16665
4879 | 0.35847
4880 | 0.53076
4881 | 0.66323
4882 | 0.75669
4883 | 0.78587
4884 | 0.71225
4885 | 0.65906
4886 | 0.43842
4887 | 0.27996
4888 | 0.079971
4889 | 0.035443
4890 | 0
4891 | 0
4892 | 0
4893 | 0
4894 | 0
4895 | 0
4896 | 0
4897 | 0
4898 | 0
4899 | 0
4900 | 0
4901 | 0.027281
4902 | 0.20306
4903 | 0.40766
4904 | 0.58886
4905 | 0.7079
4906 | 0.7846
4907 | 0.82512
4908 | 0.70113
4909 | 0.60686
4910 | 0.43661
4911 | 0.27502
4912 | 0.090221
4913 | 0.036995
4914 | 0
4915 | 0
4916 | 0
4917 | 0
4918 | 0
4919 | 0
4920 | 0
4921 | 0
4922 | 0
4923 | 0
4924 | 0
4925 | 0.022908
4926 | 0.16731
4927 | 0.31934
4928 | 0.53687
4929 | 0.67962
4930 | 0.70432
4931 | 0.75598
4932 | 0.63924
4933 | 0.53867
4934 | 0.33123
4935 | 0.23396
4936 | 0.11494
4937 | 0.034465
4938 | 0
4939 | 0
4940 | 0
4941 | 0
4942 | 0
4943 | 0
4944 | 0
4945 | 0
4946 | 0
4947 | 0
4948 | 0
4949 | 0.022334
4950 | 0.13871
4951 | 0.32289
4952 | 0.55782
4953 | 0.66941
4954 | 0.67346
4955 | 0.61716
4956 | 0.46976
4957 | 0.40433
4958 | 0.3306
4959 | 0.2386
4960 | 0.13538
4961 | 0.036666
4962 | 0
4963 | 0
4964 | 0
4965 | 0
4966 | 0
4967 | 0
4968 | 0
4969 | 0
4970 | 0
4971 | 0
4972 | 0
4973 | 0.014755
4974 | 0.10286
4975 | 0.21867
4976 | 0.38414
4977 | 0.50564
4978 | 0.57393
4979 | 0.56229
4980 | 0.52907
4981 | 0.50331
4982 | 0.37106
4983 | 0.25243
4984 | 0.1231
4985 | 0.036619
4986 | 0
4987 | 0
4988 | 0
4989 | 0
4990 | 0
4991 | 0
4992 | 0
4993 | 0
4994 | 0
4995 | 0
4996 | 0
4997 | 0.016081
4998 | 0.12233
4999 | 0.26415
5000 | 0.4247
5001 | 0.55828
5002 | 0.57668
5003 | 0.61618
5004 | 0.5058
5005 | 0.35836
5006 | 0.23201
5007 | 0.24477
5008 | 0.087973
5009 | 0.026716
5010 | 0
5011 | 0
5012 | 0
5013 | 0
5014 | 0
5015 | 0
5016 | 0
5017 | 0
5018 | 0
5019 | 0
5020 | 0
5021 | 0.016231
5022 | 0.11934
5023 | 0.26244
5024 | 0.35924
5025 | 0.4901
5026 | 0.52884
5027 | 0.56331
5028 | 0.52044
5029 | 0.53438
5030 | 0.34013
5031 | 0.23469
5032 | 0.12636
5033 | 0.037268
5034 | 0
5035 | 0
5036 | 0
5037 | 0
5038 | 0
5039 | 0
5040 | 0
5041 | 0
5042 | 0
5043 | 0
5044 | 0
5045 | 0.025061
5046 | 0.1902
5047 | 0.38281
5048 | 0.55576
5049 | 0.73089
5050 | 0.80226
5051 | 0.81068
5052 | 0.6256
5053 | 0.58839
5054 | 0.51008
5055 | 0.32019
5056 | 0.15328
5057 | 0.045994
5058 | 0
5059 | 0
5060 | 0
5061 | 0
5062 | 0
5063 | 0
5064 | 0
5065 | 0
5066 | 0
5067 | 0
5068 | 0
5069 | 0.023077
5070 | 0.17758
5071 | 0.37794
5072 | 0.54694
5073 | 0.61276
5074 | 0.64482
5075 | 0.67815
5076 | 0.49186
5077 | 0.43921
5078 | 0.23091
5079 | 0.22551
5080 | 0.067191
5081 | 0.038594
5082 | 0
5083 | 0
5084 | 0
5085 | 0
5086 | 0
5087 | 0
5088 | 0
5089 | 0
5090 | 0
5091 | 0
5092 | 0
5093 | 0.025174
5094 | 0.18054
5095 | 0.37459
5096 | 0.55906
5097 | 0.68499
5098 | 0.71471
5099 | 0.6387
5100 | 0.54972
5101 | 0.41717
5102 | 0.3877
5103 | 0.2853
5104 | 0.14758
5105 | 0.037728
5106 | 0
5107 | 0
5108 | 0
5109 | 0
5110 | 0
5111 | 0
5112 | 0
5113 | 0
5114 | 0
5115 | 0
5116 | 0
5117 | 0.023444
5118 | 0.18174
5119 | 0.3419
5120 | 0.51809
5121 | 0.66
5122 | 0.68405
5123 | 0.61822
5124 | 0.44675
5125 | 0.42523
5126 | 0.34184
5127 | 0.095177
5128 | 0.03376
5129 | 0.020124
5130 | 0
5131 | 0
5132 | 0
5133 | 0
5134 | 0
5135 | 0
5136 | 0
5137 | 0
5138 | 0
5139 | 0
5140 | 0
5141 | 0.021431
5142 | 0.17459
5143 | 0.35528
5144 | 0.51044
5145 | 0.62734
5146 | 0.69764
5147 | 0.67713
5148 | 0.6182
5149 | 0.50521
5150 | 0.48481
5151 | 0.30416
5152 | 0.16339
5153 | 0.039346
5154 | 0
5155 | 0
5156 | 0
5157 | 0
5158 | 0
5159 | 0
5160 | 0
5161 | 0
5162 | 0
5163 | 0
5164 | 0
5165 | 0.021563
5166 | 0.16935
5167 | 0.35303
5168 | 0.48347
5169 | 0.62289
5170 | 0.65126
5171 | 0.73102
5172 | 0.69235
5173 | 0.65249
5174 | 0.48008
5175 | 0.31601
5176 | 0.15645
5177 | 0.035255
5178 | 0
5179 | 0
5180 | 0
5181 | 0
5182 | 0
5183 | 0
5184 | 0
5185 | 0
5186 | 0
5187 | 0
5188 | 0
5189 | 0.020754
5190 | 0.19254
5191 | 0.3888
5192 | 0.58369
5193 | 0.75531
5194 | 0.84715
5195 | 0.90349
5196 | 0.86504
5197 | 0.75591
5198 | 0.56592
5199 | 0.38735
5200 | 0.20014
5201 | 0.054007
5202 | 0
5203 | 0
5204 | 0
5205 | 0
5206 | 0
5207 | 0
5208 | 0
5209 | 0
5210 | 0
5211 | 0
5212 | 0
5213 | 0.025485
5214 | 0.19747
5215 | 0.40331
5216 | 0.59477
5217 | 0.75298
5218 | 0.86259
5219 | 0.87665
5220 | 0.78129
5221 | 0.67591
5222 | 0.52416
5223 | 0.34039
5224 | 0.18788
5225 | 0.044941
5226 | 0
5227 | 0
5228 | 0
5229 | 0
5230 | 0
5231 | 0
5232 | 0
5233 | 0
5234 | 0
5235 | 0
5236 | 0
5237 | 0.024337
5238 | 0.19953
5239 | 0.41379
5240 | 0.5773
5241 | 0.70823
5242 | 0.76021
5243 | 0.71306
5244 | 0.70424
5245 | 0.71612
5246 | 0.6047
5247 | 0.43292
5248 | 0.22201
5249 | 0.051138
5250 | 0
5251 | 0
5252 | 0
5253 | 0
5254 | 0
5255 | 0
5256 | 0
5257 | 0
5258 | 0
5259 | 0
5260 | 0
5261 | 0.012404
5262 | 0.080234
5263 | 0.21602
5264 | 0.34664
5265 | 0.43024
5266 | 0.55165
5267 | 0.57032
5268 | 0.43604
5269 | 0.29093
5270 | 0.19004
5271 | 0.13215
5272 | 0.094735
5273 | 0.020989
5274 | 0
5275 | 0
5276 | 0
5277 | 0
5278 | 0
5279 | 0
5280 | 0
5281 | 0
5282 | 0
5283 | 0
5284 | 0
5285 | 0.012093
5286 | 0.11182
5287 | 0.26412
5288 | 0.3997
5289 | 0.49359
5290 | 0.61398
5291 | 0.60321
5292 | 0.54345
5293 | 0.46328
5294 | 0.33202
5295 | 0.23828
5296 | 0.087531
5297 | 0.028014
5298 | 0
5299 | 0
5300 | 0
5301 | 0
5302 | 0
5303 | 0
5304 | 0
5305 | 0
5306 | 0
5307 | 0
5308 | 0
5309 | 0.020942
5310 | 0.18392
5311 | 0.37543
5312 | 0.53766
5313 | 0.69559
5314 | 0.77327
5315 | 0.74243
5316 | 0.65349
5317 | 0.43755
5318 | 0.34234
5319 | 0.16843
5320 | 0.046436
5321 | 0.023707
5322 | 0
5323 | 0
5324 | 0
5325 | 0
5326 | 0
5327 | 0
5328 | 0
5329 | 0
5330 | 0
5331 | 0
5332 | 0
5333 | 0.020265
5334 | 0.17235
5335 | 0.35753
5336 | 0.5661
5337 | 0.73825
5338 | 0.79484
5339 | 0.72085
5340 | 0.58251
5341 | 0.46182
5342 | 0.35676
5343 | 0.21731
5344 | 0.092017
5345 | 0.030675
5346 | 0
5347 | 0
5348 | 0
5349 | 0
5350 | 0
5351 | 0
5352 | 0
5353 | 0
5354 | 0
5355 | 0
5356 | 0
5357 | 0.014886
5358 | 0.077093
5359 | 0.19154
5360 | 0.36438
5361 | 0.60246
5362 | 0.61337
5363 | 0.65663
5364 | 0.58201
5365 | 0.41462
5366 | 0.3331
5367 | 0.23263
5368 | 0.1206
5369 | 0.024234
5370 | 0
5371 | 0
5372 | 0
5373 | 0
5374 | 0
5375 | 0
5376 | 0
5377 | 0
5378 | 0
5379 | 0
5380 | 0
5381 | 0.015968
5382 | 0.14121
5383 | 0.34171
5384 | 0.56689
5385 | 0.72666
5386 | 0.8213
5387 | 0.82809
5388 | 0.83995
5389 | 0.74136
5390 | 0.53941
5391 | 0.38348
5392 | 0.17811
5393 | 0.039167
5394 | 0
5395 | 0
5396 | 0
5397 | 0
5398 | 0
5399 | 0
5400 | 0
5401 | 0
5402 | 0
5403 | 0
5404 | 0
5405 | 0.021808
5406 | 0.19008
5407 | 0.43785
5408 | 0.63571
5409 | 0.75396
5410 | 0.81037
5411 | 0.80102
5412 | 0.69026
5413 | 0.4405
5414 | 0.11177
5415 | 0.070764
5416 | 0.036703
5417 | 0.019711
5418 | 0
5419 | 0
5420 | 0
5421 | 0
5422 | 0
5423 | 0
5424 | 0
5425 | 0
5426 | 0
5427 | 0
5428 | 0
5429 | 0.022174
5430 | 0.18556
5431 | 0.37858
5432 | 0.57912
5433 | 0.76933
5434 | 0.84075
5435 | 0.79659
5436 | 0.76041
5437 | 0.53039
5438 | 0.40171
5439 | 0.28595
5440 | 0.13479
5441 | 0.028494
5442 | 0
5443 | 0
5444 | 0
5445 | 0
5446 | 0
5447 | 0
5448 | 0
5449 | 0
5450 | 0
5451 | 0
5452 | 0
5453 | 0.020416
5454 | 0.18365
5455 | 0.38806
5456 | 0.55805
5457 | 0.66691
5458 | 0.72744
5459 | 0.66993
5460 | 0.56572
5461 | 0.51386
5462 | 0.43188
5463 | 0.26611
5464 | 0.13118
5465 | 0.026171
5466 | 0
5467 | 0
5468 | 0
5469 | 0
5470 | 0
5471 | 0
5472 | 0
5473 | 0
5474 | 0
5475 | 0
5476 | 0
5477 | 0.019353
5478 | 0.1922
5479 | 0.40792
5480 | 0.61553
5481 | 0.77677
5482 | 0.84178
5483 | 0.84407
5484 | 0.62659
5485 | 0.5544
5486 | 0.39419
5487 | 0.21549
5488 | 0.099286
5489 | 0.020472
5490 | 0
5491 | 0
5492 | 0
5493 | 0
5494 | 0
5495 | 0
5496 | 0
5497 | 0
5498 | 0
5499 | 0
5500 | 0
5501 | 0.019212
5502 | 0.18281
5503 | 0.39977
5504 | 0.60301
5505 | 0.76232
5506 | 0.82829
5507 | 0.86287
5508 | 0.79024
5509 | 0.6162
5510 | 0.46087
5511 | 0.29385
5512 | 0.13837
5513 | 0.031117
5514 | 0
5515 | 0
5516 | 0
5517 | 0
5518 | 0
5519 | 0
5520 | 0
5521 | 0
5522 | 0
5523 | 0
5524 | 0
5525 | 0.020425
5526 | 0.17335
5527 | 0.36575
5528 | 0.55143
5529 | 0.63106
5530 | 0.7035
5531 | 0.59618
5532 | 0.51817
5533 | 0.38814
5534 | 0.35225
5535 | 0.22674
5536 | 0.10509
5537 | 0.021516
5538 | 0
5539 | 0
5540 | 0
5541 | 0
5542 | 0
5543 | 0
5544 | 0
5545 | 0
5546 | 0
5547 | 0
5548 | 0
5549 | 0.0172
5550 | 0.11074
5551 | 0.26597
5552 | 0.47166
5553 | 0.58229
5554 | 0.58137
5555 | 0.62152
5556 | 0.61441
5557 | 0.36056
5558 | 0.36881
5559 | 0.22409
5560 | 0.077018
5561 | 0.021394
5562 | 0
5563 | 0
5564 | 0
5565 | 0
5566 | 0
5567 | 0
5568 | 0
5569 | 0
5570 | 0
5571 | 0
5572 | 0
5573 | 0.017689
5574 | 0.1684
5575 | 0.39053
5576 | 0.61119
5577 | 0.75038
5578 | 0.81693
5579 | 0.76092
5580 | 0.68402
5581 | 0.56263
5582 | 0.53396
5583 | 0.35769
5584 | 0.18183
5585 | 0.030854
5586 | 0
5587 | 0
5588 | 0
5589 | 0
5590 | 0
5591 | 0
5592 | 0
5593 | 0
5594 | 0
5595 | 0
5596 | 0
5597 | 0.018977
5598 | 0.19489
5599 | 0.4329
5600 | 0.64867
5601 | 0.79737
5602 | 0.89314
5603 | 0.92688
5604 | 0.80642
5605 | 0.70348
5606 | 0.52633
5607 | 0.36522
5608 | 0.18736
5609 | 0.03439
5610 | 0
5611 | 0
5612 | 0
5613 | 0
5614 | 0
5615 | 0
5616 | 0
5617 | 0
5618 | 0
5619 | 0
5620 | 0
5621 | 0.016635
5622 | 0.16669
5623 | 0.38232
5624 | 0.60372
5625 | 0.75052
5626 | 0.85123
5627 | 0.91571
5628 | 0.85063
5629 | 0.74046
5630 | 0.56153
5631 | 0.37791
5632 | 0.18073
5633 | 0.030713
5634 | 0
5635 | 0
5636 | 0
5637 | 0
5638 | 0
5639 | 0
5640 | 0
5641 | 0
5642 | 0
5643 | 0
5644 | 0
5645 | 0.014162
5646 | 0.12676
5647 | 0.28891
5648 | 0.51479
5649 | 0.64504
5650 | 0.61016
5651 | 0.45078
5652 | 0.39441
5653 | 0.37372
5654 | 0.27453
5655 | 0.19854
5656 | 0.083911
5657 | 0.01404
5658 | 0
5659 | 0
5660 | 0
5661 | 0
5662 | 0
5663 | 0
5664 | 0
5665 | 0
5666 | 0
5667 | 0
5668 | 0
5669 | 0.014933
5670 | 0.098684
5671 | 0.22251
5672 | 0.30088
5673 | 0.42135
5674 | 0.46031
5675 | 0.39446
5676 | 0.39137
5677 | 0.36135
5678 | 0.35136
5679 | 0.20305
5680 | 0.0907
5681 | 0.019673
5682 | 0
5683 | 0
5684 | 0
5685 | 0
5686 | 0
5687 | 0
5688 | 0
5689 | 0
5690 | 0
5691 | 0
5692 | 0
5693 | 0.01546
5694 | 0.14231
5695 | 0.31947
5696 | 0.45613
5697 | 0.58627
5698 | 0.55256
5699 | 0.5952
5700 | 0.61233
5701 | 0.51333
5702 | 0.421
5703 | 0.30155
5704 | 0.12051
5705 | 0.020905
5706 | 0
5707 | 0
5708 | 0
5709 | 0
5710 | 0
5711 | 0
5712 | 0
5713 | 0
5714 | 0
5715 | 0
5716 | 0
5717 | 0.015667
5718 | 0.12026
5719 | 0.26359
5720 | 0.40535
5721 | 0.5157
5722 | 0.6296
5723 | 0.6568
5724 | 0.55526
5725 | 0.45395
5726 | 0.33365
5727 | 0.10601
5728 | 0.055502
5729 | 0.013034
5730 | 0
5731 | 0
5732 | 0
5733 | 0
5734 | 0
5735 | 0
5736 | 0
5737 | 0
5738 | 0
5739 | 0
5740 | 0
5741 | 0.019588
5742 | 0.1913
5743 | 0.39383
5744 | 0.59558
5745 | 0.73506
5746 | 0.83218
5747 | 0.7951
5748 | 0.75064
5749 | 0.62799
5750 | 0.44547
5751 | 0.18546
5752 | 0.082209
5753 | 0.01799
5754 | 0
5755 | 0
5756 | 0
5757 | 0
5758 | 0
5759 | 0
5760 | 0
5761 | 0
5762 | 0
5763 | 0
5764 | 0
5765 | 0.016805
5766 | 0.15294
5767 | 0.34123
5768 | 0.52232
5769 | 0.61105
5770 | 0.52018
5771 | 0.46743
5772 | 0.44493
5773 | 0.46704
5774 | 0.4646
5775 | 0.27245
5776 | 0.14056
5777 | 0.018131
5778 | 0
5779 | 0
5780 | 0
5781 | 0
5782 | 0
5783 | 0
5784 | 0
5785 | 0
5786 | 0
5787 | 0
5788 | 0
5789 | 0.016664
5790 | 0.14171
5791 | 0.34837
5792 | 0.54184
5793 | 0.61143
5794 | 0.77406
5795 | 0.74672
5796 | 0.78856
5797 | 0.61466
5798 | 0.49187
5799 | 0.28042
5800 | 0.11083
5801 | 0.018648
5802 | 0
5803 | 0
5804 | 0
5805 | 0
5806 | 0
5807 | 0
5808 | 0
5809 | 0
5810 | 0
5811 | 0
5812 | 0
5813 | 0.017755
5814 | 0.16721
5815 | 0.39352
5816 | 0.61617
5817 | 0.79802
5818 | 0.88958
5819 | 0.86635
5820 | 0.8157
5821 | 0.65439
5822 | 0.44229
5823 | 0.23842
5824 | 0.055314
5825 | 0.016777
5826 | 0
5827 | 0
5828 | 0
5829 | 0
5830 | 0
5831 | 0
5832 | 0
5833 | 0
5834 | 0
5835 | 0
5836 | 0
5837 | 0.018855
5838 | 0.19211
5839 | 0.41869
5840 | 0.60546
5841 | 0.72976
5842 | 0.82365
5843 | 0.84252
5844 | 0.82134
5845 | 0.69287
5846 | 0.53856
5847 | 0.34813
5848 | 0.16194
5849 | 0.02019
5850 | 0
5851 | 0
5852 | 0
5853 | 0
5854 | 0
5855 | 0
5856 | 0
5857 | 0
5858 | 0
5859 | 0
5860 | 0
5861 | 0.017839
5862 | 0.19513
5863 | 0.4133
5864 | 0.62258
5865 | 0.7993
5866 | 0.89866
5867 | 0.94683
5868 | 0.89217
5869 | 0.78864
5870 | 0.5829
5871 | 0.39867
5872 | 0.19436
5873 | 0.024648
5874 | 0
5875 | 0
5876 | 0
5877 | 0
5878 | 0
5879 | 0
5880 | 0
5881 | 0
5882 | 0
5883 | 0
5884 | 0
5885 | 0.016513
5886 | 0.1933
5887 | 0.42632
5888 | 0.64869
5889 | 0.80907
5890 | 0.90344
5891 | 0.86741
5892 | 0.77945
5893 | 0.71975
5894 | 0.55095
5895 | 0.35612
5896 | 0.154
5897 | 0.021262
5898 | 0
5899 | 0
5900 | 0
5901 | 0
5902 | 0
5903 | 0
5904 | 0
5905 | 0
5906 | 0
5907 | 0
5908 | 0
5909 | 0.015921
5910 | 0.10982
5911 | 0.22506
5912 | 0.39091
5913 | 0.50538
5914 | 0.62476
5915 | 0.54763
5916 | 0.56666
5917 | 0.34229
5918 | 0.31217
5919 | 0.17792
5920 | 0.096869
5921 | 0.016391
5922 | 0
5923 | 0
5924 | 0
5925 | 0
5926 | 0
5927 | 0
5928 | 0
5929 | 0
5930 | 0
5931 | 0
5932 | 0
5933 | 0.010015
5934 | 0.06452
5935 | 0.1823
5936 | 0.30531
5937 | 0.3861
5938 | 0.32132
5939 | 0.23136
5940 | 0.34663
5941 | 0.32177
5942 | 0.30453
5943 | 0.22519
5944 | 0.10201
5945 | 0.016645
5946 | 0
5947 | 0
5948 | 0
5949 | 0
5950 | 0
5951 | 0
5952 | 0
5953 | 0
5954 | 0
5955 | 0
5956 | 0
5957 | 0.010589
5958 | 0.097998
5959 | 0.23547
5960 | 0.30552
5961 | 0.34802
5962 | 0.42922
5963 | 0.38704
5964 | 0.50006
5965 | 0.42755
5966 | 0.33508
5967 | 0.21438
5968 | 0.091321
5969 | 0.015704
5970 | 0
5971 | 0
5972 | 0
5973 | 0
5974 | 0
5975 | 0
5976 | 0
5977 | 0
5978 | 0
5979 | 0
5980 | 0
5981 | 0.011905
5982 | 0.1032
5983 | 0.24383
5984 | 0.40581
5985 | 0.5517
5986 | 0.6281
5987 | 0.59551
5988 | 0.57891
5989 | 0.50874
5990 | 0.4107
5991 | 0.25322
5992 | 0.12029
5993 | 0.013344
5994 | 0
5995 | 0
5996 | 0
5997 | 0
5998 | 0
5999 | 0
6000 | 0
6001 | 0
6002 | 0
6003 | 0
6004 | 0
6005 | 0.013589
6006 | 0.15327
6007 | 0.35755
6008 | 0.54999
6009 | 0.59273
6010 | 0.74268
6011 | 0.75864
6012 | 0.65866
6013 | 0.57264
6014 | 0.37166
6015 | 0.2493
6016 | 0.11507
6017 | 0.011492
6018 | 0
6019 | 0
6020 | 0
6021 | 0
6022 | 0
6023 | 0
6024 | 0
6025 | 0
6026 | 0
6027 | 0
6028 | 0
6029 | 0.013701
6030 | 0.12457
6031 | 0.29853
6032 | 0.45986
6033 | 0.63806
6034 | 0.73149
6035 | 0.66294
6036 | 0.60297
6037 | 0.48914
6038 | 0.38237
6039 | 0.18092
6040 | 0.065855
6041 | 0.0087644
6042 | 0
6043 | 0
6044 | 0
6045 | 0
6046 | 0
6047 | 0
6048 | 0
6049 | 0
6050 | 0
6051 | 0
6052 | 0
6053 | 0.0082378
6054 | 0.091735
6055 | 0.23451
6056 | 0.41503
6057 | 0.57146
6058 | 0.68079
6059 | 0.71264
6060 | 0.57735
6061 | 0.41267
6062 | 0.27583
6063 | 0.14376
6064 | 0.042223
6065 | 0.007335
6066 | 0
6067 | 0
6068 | 0
6069 | 0
6070 | 0
6071 | 0
6072 | 0
6073 | 0
6074 | 0
6075 | 0
6076 | 0
6077 | 0.0086986
6078 | 0.085538
6079 | 0.21609
6080 | 0.30668
6081 | 0.52661
6082 | 0.58381
6083 | 0.60227
6084 | 0.5064
6085 | 0.42182
6086 | 0.33824
6087 | 0.2232
6088 | 0.082557
6089 | 0.01214
6090 | 0
6091 | 0
6092 | 0
6093 | 0
6094 | 0
6095 | 0
6096 | 0
6097 | 0
6098 | 0
6099 | 0
6100 | 0
6101 | 0.013297
6102 | 0.13319
6103 | 0.31539
6104 | 0.50856
6105 | 0.60975
6106 | 0.63827
6107 | 0.60232
6108 | 0.52616
6109 | 0.45358
6110 | 0.34112
6111 | 0.19679
6112 | 0.074535
6113 | 0.010833
6114 | 0
6115 | 0
6116 | 0
6117 | 0
6118 | 0
6119 | 0
6120 | 0
6121 | 0
6122 | 0
6123 | 0
6124 | 0
6125 | 0.011247
6126 | 0.15682
6127 | 0.34946
6128 | 0.47003
6129 | 0.57237
6130 | 0.66628
6131 | 0.65986
6132 | 0.66023
6133 | 0.50387
6134 | 0.4338
6135 | 0.26781
6136 | 0.10913
6137 | 0.010467
6138 | 0
6139 | 0
6140 | 0
6141 | 0
6142 | 0
6143 | 0
6144 | 0
6145 | 0
6146 | 0
6147 | 0
6148 | 0
6149 | 0.013335
6150 | 0.11621
6151 | 0.2782
6152 | 0.38163
6153 | 0.45116
6154 | 0.51944
6155 | 0.58837
6156 | 0.48514
6157 | 0.45616
6158 | 0.39767
6159 | 0.25407
6160 | 0.097951
6161 | 0.0098741
6162 | 0
6163 | 0
6164 | 0
6165 | 0
6166 | 0
6167 | 0
6168 | 0
6169 | 0
6170 | 0
6171 | 0
6172 | 0
6173 | 0.013673
6174 | 0.13013
6175 | 0.24909
6176 | 0.364
6177 | 0.44272
6178 | 0.537
6179 | 0.65303
6180 | 0.55135
6181 | 0.38457
6182 | 0.31048
6183 | 0.21451
6184 | 0.088425
6185 | 0.0064793
6186 | 0
6187 | 0
6188 | 0
6189 | 0
6190 | 0
6191 | 0
6192 | 0
6193 | 0
6194 | 0
6195 | 0
6196 | 0
6197 | 0.0096484
6198 | 0.12128
6199 | 0.29428
6200 | 0.39666
6201 | 0.46252
6202 | 0.46798
6203 | 0.47728
6204 | 0.46496
6205 | 0.39035
6206 | 0.24585
6207 | 0.17603
6208 | 0.072523
6209 | 0.0067896
6210 | 0
6211 | 0
6212 | 0
6213 | 0
6214 | 0
6215 | 0
6216 | 0
6217 | 0
6218 | 0
6219 | 0
6220 | 0
6221 | 0.011586
6222 | 0.10741
6223 | 0.27128
6224 | 0.43425
6225 | 0.47587
6226 | 0.48969
6227 | 0.46452
6228 | 0.42401
6229 | 0.43936
6230 | 0.39687
6231 | 0.24296
6232 | 0.095214
6233 | 0.0084541
6234 | 0
6235 | 0
6236 | 0
6237 | 0
6238 | 0
6239 | 0
6240 | 0
6241 | 0
6242 | 0
6243 | 0
6244 | 0
6245 | 0.0099117
6246 | 0.069824
6247 | 0.20048
6248 | 0.31018
6249 | 0.37016
6250 | 0.37108
6251 | 0.41914
6252 | 0.32455
6253 | 0.19786
6254 | 0.22543
6255 | 0.15087
6256 | 0.045712
6257 | 0.0051251
6258 | 0
6259 | 0
6260 | 0
6261 | 0
6262 | 0
6263 | 0
6264 | 0
6265 | 0
6266 | 0
6267 | 0
6268 | 0
6269 | 0.0081344
6270 | 0.066946
6271 | 0.15918
6272 | 0.24918
6273 | 0.28792
6274 | 0.27003
6275 | 0.2486
6276 | 0.2682
6277 | 0.24016
6278 | 0.22021
6279 | 0.14984
6280 | 0.057843
6281 | 0.0040531
6282 | 0
6283 | 0
6284 | 0
6285 | 0
6286 | 0
6287 | 0
6288 | 0
6289 | 0
6290 | 0
6291 | 0
6292 | 0
6293 | 0.0096766
6294 | 0.11272
6295 | 0.27287
6296 | 0.44228
6297 | 0.60236
6298 | 0.70591
6299 | 0.68697
6300 | 0.57495
6301 | 0.42064
6302 | 0.31175
6303 | 0.17674
6304 | 0.054843
6305 | 0.0040437
6306 | 0
6307 | 0
6308 | 0
6309 | 0
6310 | 0
6311 | 0
6312 | 0
6313 | 0
6314 | 0
6315 | 0
6316 | 0
6317 | 0.0093193
6318 | 0.12169
6319 | 0.32257
6320 | 0.49085
6321 | 0.62989
6322 | 0.65846
6323 | 0.73371
6324 | 0.40944
6325 | 0.34945
6326 | 0.2713
6327 | 0.17802
6328 | 0.07651
6329 | 0.0039026
6330 | 0
6331 | 0
6332 | 0
6333 | 0
6334 | 0
6335 | 0
6336 | 0
6337 | 0
6338 | 0
6339 | 0
6340 | 0
6341 | 0.011943
6342 | 0.16937
6343 | 0.35352
6344 | 0.56422
6345 | 0.70365
6346 | 0.78903
6347 | 0.77197
6348 | 0.67452
6349 | 0.49115
6350 | 0.3608
6351 | 0.22231
6352 | 0.087193
6353 | 0.0043164
6354 | 0
6355 | 0
6356 | 0
6357 | 0
6358 | 0
6359 | 0
6360 | 0
6361 | 0
6362 | 0
6363 | 0
6364 | 0
6365 | 0.010589
6366 | 0.1634
6367 | 0.35662
6368 | 0.56571
6369 | 0.71484
6370 | 0.74369
6371 | 0.71604
6372 | 0.60669
6373 | 0.47272
6374 | 0.36505
6375 | 0.20743
6376 | 0.071959
6377 | 0.0027083
6378 | 0
6379 | 0
6380 | 0
6381 | 0
6382 | 0
6383 | 0
6384 | 0
6385 | 0
6386 | 0
6387 | 0
6388 | 0
6389 | 0.010861
6390 | 0.11342
6391 | 0.27382
6392 | 0.45139
6393 | 0.51754
6394 | 0.55093
6395 | 0.47838
6396 | 0.40078
6397 | 0.39292
6398 | 0.24475
6399 | 0.14089
6400 | 0.055154
6401 | 0.001956
6402 | 0
6403 | 0
6404 | 0
6405 | 0
6406 | 0
6407 | 0
6408 | 0
6409 | 0
6410 | 0
6411 | 0
6412 | 0
6413 | 0.0097894
6414 | 0.085331
6415 | 0.19752
6416 | 0.34352
6417 | 0.49606
6418 | 0.55436
6419 | 0.47413
6420 | 0.3591
6421 | 0.15418
6422 | 0.090456
6423 | 0.050593
6424 | 0.028033
6425 | 0.0019936
6426 | 0
6427 | 0
6428 | 0
6429 | 0
6430 | 0
6431 | 0
6432 | 0
6433 | 0
6434 | 0
6435 | 0
6436 | 0
6437 | 0.0098271
6438 | 0.12367
6439 | 0.2967
6440 | 0.4806
6441 | 0.56464
6442 | 0.53804
6443 | 0.49197
6444 | 0.45629
6445 | 0.3277
6446 | 0.238
6447 | 0.12829
6448 | 0.036449
6449 | 0.0026707
6450 | 0
6451 | 0
6452 | 0
6453 | 0
6454 | 0
6455 | 0
6456 | 0
6457 | 0
6458 | 0
6459 | 0
6460 | 0
6461 | 0.010241
6462 | 0.1725
6463 | 0.38641
6464 | 0.60287
6465 | 0.74502
6466 | 0.84408
6467 | 0.76591
6468 | 0.63661
6469 | 0.48276
6470 | 0.30028
6471 | 0.094312
6472 | 0.02902
6473 | 0
6474 | 0
6475 | 0
6476 | 0
6477 | 0
6478 | 0
6479 | 0
6480 | 0
6481 | 0
6482 | 0
6483 | 0
6484 | 0
6485 | 0.010231
6486 | 0.16926
6487 | 0.39279
6488 | 0.60164
6489 | 0.74681
6490 | 0.78362
6491 | 0.74745
6492 | 0.67184
6493 | 0.5678
6494 | 0.42456
6495 | 0.24763
6496 | 0.083309
6497 | 0.0012507
6498 | 0
6499 | 0
6500 | 0
6501 | 0
6502 | 0
6503 | 0
6504 | 0
6505 | 0
6506 | 0
6507 | 0
6508 | 0
6509 | 0.0053226
6510 | 0.067717
6511 | 0.13137
6512 | 0.22756
6513 | 0.33018
6514 | 0.27877
6515 | 0.30099
6516 | 0.26116
6517 | 0.17321
6518 | 0.16669
6519 | 0.092309
6520 | 0.029086
6521 | 0.0016457
6522 | 0
6523 | 0
6524 | 0
6525 | 0
6526 | 0
6527 | 0
6528 | 0
6529 | 0
6530 | 0
6531 | 0
6532 | 0
6533 | 0.0095449
6534 | 0.13755
6535 | 0.32358
6536 | 0.51316
6537 | 0.66512
6538 | 0.82762
6539 | 0.80784
6540 | 0.78077
6541 | 0.54234
6542 | 0.40139
6543 | 0.26074
6544 | 0.088114
6545 | 0.0027271
6546 | 0
6547 | 0
6548 | 0
6549 | 0
6550 | 0
6551 | 0
6552 | 0
6553 | 0
6554 | 0
6555 | 0
6556 | 0
6557 | 0.011181
6558 | 0.1857
6559 | 0.42927
6560 | 0.64201
6561 | 0.77915
6562 | 0.88017
6563 | 0.8551
6564 | 0.84153
6565 | 0.69344
6566 | 0.5902
6567 | 0.37317
6568 | 0.13686
6569 | 0.0032255
6570 | 0
6571 | 0
6572 | 0
6573 | 0
6574 | 0
6575 | 0
6576 | 0
6577 | 0
6578 | 0
6579 | 0
6580 | 0
6581 | 0.013814
6582 | 0.20208
6583 | 0.45157
6584 | 0.66561
6585 | 0.8312
6586 | 0.92815
6587 | 0.94925
6588 | 0.83396
6589 | 0.73868
6590 | 0.58149
6591 | 0.36267
6592 | 0.12953
6593 | 0.0032631
6594 | 0
6595 | 0
6596 | 0
6597 | 0
6598 | 0
6599 | 0
6600 | 0
6601 | 0
6602 | 0
6603 | 0
6604 | 0
6605 | 0.010467
6606 | 0.18141
6607 | 0.41087
6608 | 0.63999
6609 | 0.7967
6610 | 0.90757
6611 | 0.90216
6612 | 0.8031
6613 | 0.68646
6614 | 0.48785
6615 | 0.29851
6616 | 0.11121
6617 | 0
6618 | 0
6619 | 0
6620 | 0
6621 | 0
6622 | 0
6623 | 0
6624 | 0
6625 | 0
6626 | 0
6627 | 0
6628 | 0
6629 | 0.01088
6630 | 0.18155
6631 | 0.42295
6632 | 0.63908
6633 | 0.79806
6634 | 0.90589
6635 | 0.92407
6636 | 0.87834
6637 | 0.75617
6638 | 0.56198
6639 | 0.33341
6640 | 0.10872
6641 | 0
6642 | 0
6643 | 0
6644 | 0
6645 | 0
6646 | 0
6647 | 0
6648 | 0
6649 | 0
6650 | 0
6651 | 0
6652 | 0
6653 | 0.011492
6654 | 0.19803
6655 | 0.44498
6656 | 0.64914
6657 | 0.79341
6658 | 0.86244
6659 | 0.8622
6660 | 0.83233
6661 | 0.71049
6662 | 0.57417
6663 | 0.3684
6664 | 0.13474
6665 | 0
6666 | 0
6667 | 0
6668 | 0
6669 | 0
6670 | 0
6671 | 0
6672 | 0
6673 | 0
6674 | 0
6675 | 0
6676 | 0
6677 | 0.01025
6678 | 0.18996
6679 | 0.4421
6680 | 0.65485
6681 | 0.81478
6682 | 0.91124
6683 | 0.93955
6684 | 0.89147
6685 | 0.77501
6686 | 0.59567
6687 | 0.36888
6688 | 0.1304
6689 | 0
6690 | 0
6691 | 0
6692 | 0
6693 | 0
6694 | 0
6695 | 0
6696 | 0
6697 | 0
6698 | 0
6699 | 0
6700 | 0
6701 | 0.010053
6702 | 0.17965
6703 | 0.43439
6704 | 0.65361
6705 | 0.81538
6706 | 0.91135
6707 | 0.94637
6708 | 0.89516
6709 | 0.77902
6710 | 0.59858
6711 | 0.35482
6712 | 0.1157
6713 | 0
6714 | 0
6715 | 0
6716 | 0
6717 | 0
6718 | 0
6719 | 0
6720 | 0
6721 | 0
6722 | 0
6723 | 0
6724 | 0
6725 | 0.009639
6726 | 0.17626
6727 | 0.40064
6728 | 0.60895
6729 | 0.74026
6730 | 0.78511
6731 | 0.82867
6732 | 0.77637
6733 | 0.59499
6734 | 0.44693
6735 | 0.23866
6736 | 0.074225
6737 | 0
6738 | 0
6739 | 0
6740 | 0
6741 | 0
6742 | 0
6743 | 0
6744 | 0
6745 | 0
6746 | 0
6747 | 0
6748 | 0
6749 | 0.0081344
6750 | 0.16618
6751 | 0.38365
6752 | 0.5954
6753 | 0.69605
6754 | 0.77676
6755 | 0.77881
6756 | 0.72027
6757 | 0.52288
6758 | 0.33717
6759 | 0.18335
6760 | 0.042365
6761 | 0
6762 | 0
6763 | 0
6764 | 0
6765 | 0
6766 | 0
6767 | 0
6768 | 0
6769 | 0
6770 | 0
6771 | 0
6772 | 0
6773 | 0.008755
6774 | 0.16808
6775 | 0.38784
6776 | 0.59186
6777 | 0.74174
6778 | 0.82264
6779 | 0.83926
6780 | 0.67976
6781 | 0.59173
6782 | 0.43332
6783 | 0.24408
6784 | 0.070962
6785 | 0
6786 | 0
6787 | 0
6788 | 0
6789 | 0
6790 | 0
6791 | 0
6792 | 0
6793 | 0
6794 | 0
6795 | 0
6796 | 0
6797 | 0.0075325
6798 | 0.13084
6799 | 0.34087
6800 | 0.53471
6801 | 0.67744
6802 | 0.78138
6803 | 0.78029
6804 | 0.67547
6805 | 0.61401
6806 | 0.38694
6807 | 0.21577
6808 | 0.061737
6809 | 0
6810 | 0
6811 | 0
6812 | 0
6813 | 0
6814 | 0
6815 | 0
6816 | 0
6817 | 0
6818 | 0
6819 | 0
6820 | 0
6821 | 0.0076266
6822 | 0.14262
6823 | 0.37539
6824 | 0.59185
6825 | 0.68834
6826 | 0.74614
6827 | 0.70132
6828 | 0.50512
6829 | 0.4287
6830 | 0.31116
6831 | 0.16907
6832 | 0.027676
6833 | 0
6834 | 0
6835 | 0
6836 | 0
6837 | 0
6838 | 0
6839 | 0
6840 | 0
6841 | 0
6842 | 0
6843 | 0
6844 | 0
6845 | 0.0068836
6846 | 0.12047
6847 | 0.32131
6848 | 0.49871
6849 | 0.59457
6850 | 0.65898
6851 | 0.7705
6852 | 0.6942
6853 | 0.53863
6854 | 0.35684
6855 | 0.18931
6856 | 0.05585
6857 | 0
6858 | 0
6859 | 0
6860 | 0
6861 | 0
6862 | 0
6863 | 0
6864 | 0
6865 | 0
6866 | 0
6867 | 0
6868 | 0
6869 | 0.0077958
6870 | 0.16327
6871 | 0.39594
6872 | 0.60411
6873 | 0.75554
6874 | 0.8196
6875 | 0.79073
6876 | 0.685
6877 | 0.58595
6878 | 0.42026
6879 | 0.231
6880 | 0.066457
6881 | 0
6882 | 0
6883 | 0
6884 | 0
6885 | 0
6886 | 0
6887 | 0
6888 | 0
6889 | 0
6890 | 0
6891 | 0
6892 | 0
6893 | 0.0080403
6894 | 0.16352
6895 | 0.39326
6896 | 0.60767
6897 | 0.76138
6898 | 0.83144
6899 | 0.84262
6900 | 0.77226
6901 | 0.61956
6902 | 0.49412
6903 | 0.28202
6904 | 0.074601
6905 | 0
6906 | 0
6907 | 0
6908 | 0
6909 | 0
6910 | 0
6911 | 0
6912 | 0
6913 | 0
6914 | 0
6915 | 0
6916 | 0
6917 | 0.0066297
6918 | 0.14694
6919 | 0.29809
6920 | 0.43311
6921 | 0.5297
6922 | 0.6063
6923 | 0.55468
6924 | 0.51702
6925 | 0.45673
6926 | 0.38445
6927 | 0.22389
6928 | 0.059828
6929 | 0
6930 | 0
6931 | 0
6932 | 0
6933 | 0
6934 | 0
6935 | 0
6936 | 0
6937 | 0
6938 | 0
6939 | 0
6940 | 0
6941 | 0.0076548
6942 | 0.15436
6943 | 0.34644
6944 | 0.51839
6945 | 0.68144
6946 | 0.80518
6947 | 0.83763
6948 | 0.74036
6949 | 0.58665
6950 | 0.4289
6951 | 0.24297
6952 | 0.068122
6953 | 0
6954 | 0
6955 | 0
6956 | 0
6957 | 0
6958 | 0
6959 | 0
6960 | 0
6961 | 0
6962 | 0
6963 | 0
6964 | 0
6965 | 0.0073726
6966 | 0.16485
6967 | 0.39647
6968 | 0.60789
6969 | 0.74428
6970 | 0.83344
6971 | 0.80164
6972 | 0.73905
6973 | 0.54706
6974 | 0.36848
6975 | 0.19802
6976 | 0.047264
6977 | 0
6978 | 0
6979 | 0
6980 | 0
6981 | 0
6982 | 0
6983 | 0
6984 | 0
6985 | 0
6986 | 0
6987 | 0
6988 | 0
6989 | 0.0061313
6990 | 0.15054
6991 | 0.37677
6992 | 0.59934
6993 | 0.74804
6994 | 0.83984
6995 | 0.86434
6996 | 0.74785
6997 | 0.64357
6998 | 0.45724
6999 | 0.25055
7000 | 0.064003
7001 | 0
7002 | 0
7003 | 0
7004 | 0
7005 | 0
7006 | 0
7007 | 0
7008 | 0
7009 | 0
7010 | 0
7011 | 0
7012 | 0
7013 | 0.0065075
7014 | 0.15288
7015 | 0.38752
7016 | 0.59249
7017 | 0.74634
7018 | 0.84095
7019 | 0.84626
7020 | 0.76572
7021 | 0.62268
7022 | 0.41071
7023 | 0.22991
7024 | 0.053706
7025 | 0
7026 | 0
7027 | 0
7028 | 0
7029 | 0
7030 | 0
7031 | 0
7032 | 0
7033 | 0
7034 | 0
7035 | 0
7036 | 0
7037 | 0.0063852
7038 | 0.16514
7039 | 0.39983
7040 | 0.60919
7041 | 0.75761
7042 | 0.82479
7043 | 0.86985
7044 | 0.83072
7045 | 0.68374
7046 | 0.49606
7047 | 0.27691
7048 | 0.062404
7049 | 0
7050 | 0
7051 | 0
7052 | 0
7053 | 0
7054 | 0
7055 | 0
7056 | 0
7057 | 0
7058 | 0
7059 | 0
7060 | 0
7061 | 0.0058962
7062 | 0.15023
7063 | 0.38439
7064 | 0.60157
7065 | 0.7563
7066 | 0.84391
7067 | 0.8835
7068 | 0.81357
7069 | 0.666
7070 | 0.511
7071 | 0.29495
7072 | 0.065423
7073 | 0
7074 | 0
7075 | 0
7076 | 0
7077 | 0
7078 | 0
7079 | 0
7080 | 0
7081 | 0
7082 | 0
7083 | 0
7084 | 0
7085 | 0.0054731
7086 | 0.15657
7087 | 0.37466
7088 | 0.59152
7089 | 0.75448
7090 | 0.84627
7091 | 0.89763
7092 | 0.84761
7093 | 0.71608
7094 | 0.5362
7095 | 0.30581
7096 | 0.073256
7097 | 0
7098 | 0
7099 | 0
7100 | 0
7101 | 0
7102 | 0
7103 | 0
7104 | 0
7105 | 0
7106 | 0
7107 | 0
7108 | 0
7109 | 0.0057552
7110 | 0.16225
7111 | 0.39689
7112 | 0.61226
7113 | 0.77314
7114 | 0.86578
7115 | 0.88995
7116 | 0.83681
7117 | 0.7137
7118 | 0.5338
7119 | 0.30476
7120 | 0.07099
7121 | 0
7122 | 0
7123 | 0
7124 | 0
7125 | 0
7126 | 0
7127 | 0
7128 | 0
7129 | 0
7130 | 0
7131 | 0
7132 | 0
7133 | 0.00489
7134 | 0.15171
7135 | 0.38928
7136 | 0.59686
7137 | 0.76186
7138 | 0.85621
7139 | 0.89878
7140 | 0.84267
7141 | 0.72277
7142 | 0.54278
7143 | 0.31294
7144 | 0.075983
7145 | 0
7146 | 0
7147 | 0
7148 | 0
7149 | 0
7150 | 0
7151 | 0
7152 | 0
7153 | 0
7154 | 0
7155 | 0
7156 | 0
7157 | 0.0045609
7158 | 0.15447
7159 | 0.38648
7160 | 0.5993
7161 | 0.73891
7162 | 0.85558
7163 | 0.89069
7164 | 0.82682
7165 | 0.69781
7166 | 0.50065
7167 | 0.27151
7168 | 0.054618
7169 | 0
7170 | 0
7171 | 0
7172 | 0
7173 | 0
7174 | 0
7175 | 0
7176 | 0
7177 | 0
7178 | 0
7179 | 0
7180 | 0
7181 | 0.0039214
7182 | 0.12917
7183 | 0.33444
7184 | 0.54045
7185 | 0.70904
7186 | 0.81888
7187 | 0.78135
7188 | 0.71823
7189 | 0.57785
7190 | 0.44148
7191 | 0.24242
7192 | 0.047828
7193 | 0
7194 | 0
7195 | 0
7196 | 0
7197 | 0
7198 | 0
7199 | 0
7200 | 0
7201 | 0
7202 | 0
7203 | 0
7204 | 0
7205 | 0.0036205
7206 | 0.13546
7207 | 0.34602
7208 | 0.55493
7209 | 0.69479
7210 | 0.75524
7211 | 0.7504
7212 | 0.66315
7213 | 0.57075
7214 | 0.39518
7215 | 0.2086
7216 | 0.046455
7217 | 0
7218 | 0
7219 | 0
7220 | 0
7221 | 0
7222 | 0
7223 | 0
7224 | 0
7225 | 0
7226 | 0
7227 | 0
7228 | 0
7229 | 0.0032161
7230 | 0.1191
7231 | 0.32776
7232 | 0.53061
7233 | 0.64988
7234 | 0.61768
7235 | 0.46008
7236 | 0.39206
7237 | 0.28675
7238 | 0.22874
7239 | 0.11397
7240 | 0.028973
7241 | 0
7242 | 0
7243 | 0
7244 | 0
7245 | 0
7246 | 0
7247 | 0
7248 | 0
7249 | 0
7250 | 0
7251 | 0
7252 | 0
7253 | 0.0030563
7254 | 0.12474
7255 | 0.29722
7256 | 0.47246
7257 | 0.63112
7258 | 0.76004
7259 | 0.79885
7260 | 0.70234
7261 | 0.5327
7262 | 0.37938
7263 | 0.20157
7264 | 0.040305
7265 | 0
7266 | 0
7267 | 0
7268 | 0
7269 | 0
7270 | 0
7271 | 0
7272 | 0
7273 | 0
7274 | 0
7275 | 0
7276 | 0
7277 | 0.0039026
7278 | 0.14519
7279 | 0.37224
7280 | 0.57545
7281 | 0.72935
7282 | 0.81895
7283 | 0.82536
7284 | 0.7433
7285 | 0.60336
7286 | 0.42369
7287 | 0.23237
7288 | 0.052417
7289 | 0
7290 | 0
7291 | 0
7292 | 0
7293 | 0
7294 | 0
7295 | 0
7296 | 0
7297 | 0
7298 | 0
7299 | 0
7300 | 0
7301 | 0.0034042
7302 | 0.14145
7303 | 0.37365
7304 | 0.57031
7305 | 0.72531
7306 | 0.80893
7307 | 0.77911
7308 | 0.73148
7309 | 0.55813
7310 | 0.37774
7311 | 0.20051
7312 | 0.046013
7313 | 0
7314 | 0
7315 | 0
7316 | 0
7317 | 0
7318 | 0
7319 | 0
7320 | 0
7321 | 0
7322 | 0
7323 | 0
7324 | 0
7325 | 0.0036299
7326 | 0.13526
7327 | 0.32363
7328 | 0.51339
7329 | 0.68975
7330 | 0.82165
7331 | 0.84812
7332 | 0.77938
7333 | 0.6529
7334 | 0.47179
7335 | 0.26388
7336 | 0.058737
7337 | 0
7338 | 0
7339 | 0
7340 | 0
7341 | 0
7342 | 0
7343 | 0
7344 | 0
7345 | 0
7346 | 0
7347 | 0
7348 | 0
7349 | 0.0034512
7350 | 0.10159
7351 | 0.25529
7352 | 0.42302
7353 | 0.59358
7354 | 0.7437
7355 | 0.71542
7356 | 0.49944
7357 | 0.59396
7358 | 0.426
7359 | 0.23977
7360 | 0.051091
7361 | 0
7362 | 0
7363 | 0
7364 | 0
7365 | 0
7366 | 0
7367 | 0
7368 | 0
7369 | 0
7370 | 0
7371 | 0
7372 | 0
7373 | 0.0037898
7374 | 0.15349
7375 | 0.38506
7376 | 0.59449
7377 | 0.76324
7378 | 0.85613
7379 | 0.87832
7380 | 0.81361
7381 | 0.70185
7382 | 0.51266
7383 | 0.28966
7384 | 0.057815
7385 | 0
7386 | 0
7387 | 0
7388 | 0
7389 | 0
7390 | 0
7391 | 0
7392 | 0
7393 | 0
7394 | 0
7395 | 0
7396 | 0
7397 | 0.0032349
7398 | 0.13968
7399 | 0.37346
7400 | 0.58156
7401 | 0.75635
7402 | 0.83144
7403 | 0.85717
7404 | 0.79865
7405 | 0.65696
7406 | 0.49058
7407 | 0.27448
7408 | 0.056489
7409 | 0
7410 | 0
7411 | 0
7412 | 0
7413 | 0
7414 | 0
7415 | 0
7416 | 0
7417 | 0
7418 | 0
7419 | 0
7420 | 0
7421 | 0.002981
7422 | 0.10232
7423 | 0.2935
7424 | 0.4877
7425 | 0.74055
7426 | 0.82065
7427 | 0.80426
7428 | 0.72793
7429 | 0.60336
7430 | 0.43152
7431 | 0.23475
7432 | 0.045346
7433 | 0
7434 | 0
7435 | 0
7436 | 0
7437 | 0
7438 | 0
7439 | 0
7440 | 0
7441 | 0
7442 | 0
7443 | 0
7444 | 0
7445 | 0.002539
7446 | 0.12038
7447 | 0.32296
7448 | 0.55315
7449 | 0.71933
7450 | 0.78728
7451 | 0.79428
7452 | 0.72608
7453 | 0.58671
7454 | 0.43847
7455 | 0.23873
7456 | 0.047189
7457 | 0
7458 | 0
7459 | 0
7460 | 0
7461 | 0
7462 | 0
7463 | 0
7464 | 0
7465 | 0
7466 | 0
7467 | 0
7468 | 0
7469 | 0.0031315
7470 | 0.12132
7471 | 0.34907
7472 | 0.55639
7473 | 0.70823
7474 | 0.77432
7475 | 0.78684
7476 | 0.69646
7477 | 0.57108
7478 | 0.40496
7479 | 0.21688
7480 | 0.040625
7481 | 0
7482 | 0
7483 | 0
7484 | 0
7485 | 0
7486 | 0
7487 | 0
7488 | 0
7489 | 0
7490 | 0
7491 | 0
7492 | 0
7493 | 0
7494 | 0.1285
7495 | 0.34775
7496 | 0.55506
7497 | 0.71155
7498 | 0.79252
7499 | 0.84004
7500 | 0.78406
7501 | 0.63936
7502 | 0.46495
7503 | 0.2427
7504 | 0.041443
7505 | 0
7506 | 0
7507 | 0
7508 | 0
7509 | 0
7510 | 0
7511 | 0
7512 | 0
7513 | 0
7514 | 0
7515 | 0
7516 | 0
7517 | 0
7518 | 0.13803
7519 | 0.35661
7520 | 0.56844
7521 | 0.72618
7522 | 0.81721
7523 | 0.85287
7524 | 0.7989
7525 | 0.67592
7526 | 0.49621
7527 | 0.27419
7528 | 0.04953
7529 | 0
7530 | 0
7531 | 0
7532 | 0
7533 | 0
7534 | 0
7535 | 0
7536 | 0
7537 | 0
7538 | 0
7539 | 0
7540 | 0
7541 | 0
7542 | 0.13015
7543 | 0.34802
7544 | 0.5601
7545 | 0.71673
7546 | 0.80844
7547 | 0.83427
7548 | 0.7502
7549 | 0.61972
7550 | 0.44035
7551 | 0.23247
7552 | 0.041556
7553 | 0
7554 | 0
7555 | 0
7556 | 0
7557 | 0
7558 | 0
7559 | 0
7560 | 0
7561 | 0
7562 | 0
7563 | 0
7564 | 0
7565 | 0
7566 | 0.12018
7567 | 0.33857
7568 | 0.54922
7569 | 0.70664
7570 | 0.7966
7571 | 0.83366
7572 | 0.77626
7573 | 0.6426
7574 | 0.45418
7575 | 0.24071
7576 | 0.042788
7577 | 0
7578 | 0
7579 | 0
7580 | 0
7581 | 0
7582 | 0
7583 | 0
7584 | 0
7585 | 0
7586 | 0
7587 | 0
7588 | 0
7589 | 0
7590 | 0.11745
7591 | 0.32993
7592 | 0.53895
7593 | 0.69402
7594 | 0.78723
7595 | 0.82016
7596 | 0.76451
7597 | 0.63876
7598 | 0.45892
7599 | 0.24252
7600 | 0.042966
7601 | 0
7602 | 0
7603 | 0
7604 | 0
7605 | 0
7606 | 0
7607 | 0
7608 | 0
7609 | 0
7610 | 0
7611 | 0
7612 | 0
7613 | 0
7614 | 0.11543
7615 | 0.321
7616 | 0.53265
7617 | 0.68525
7618 | 0.77739
7619 | 0.81803
7620 | 0.76034
7621 | 0.63656
7622 | 0.45347
7623 | 0.22971
7624 | 0.036252
7625 | 0
7626 | 0
7627 | 0
7628 | 0
7629 | 0
7630 | 0
7631 | 0
7632 | 0
7633 | 0
7634 | 0
7635 | 0
7636 | 0
7637 | 0
7638 | 0.10953
7639 | 0.31603
7640 | 0.52867
7641 | 0.68184
7642 | 0.77476
7643 | 0.81257
7644 | 0.74703
7645 | 0.60465
7646 | 0.40369
7647 | 0.21694
7648 | 0.033224
7649 | 0
7650 | 0
7651 | 0
7652 | 0
7653 | 0
7654 | 0
7655 | 0
7656 | 0
7657 | 0
7658 | 0
7659 | 0
7660 | 0
7661 | 0
7662 | 0.11976
7663 | 0.34483
7664 | 0.55426
7665 | 0.70692
7666 | 0.77327
7667 | 0.75563
7668 | 0.65959
7669 | 0.4918
7670 | 0.34938
7671 | 0.1993
7672 | 0.041697
7673 | 0
7674 | 0
7675 | 0
7676 | 0
7677 | 0
7678 | 0
7679 | 0
7680 | 0
7681 | 0
7682 | 0
7683 | 0
7684 | 0
7685 | 0
7686 | 0.05506
7687 | 0.1699
7688 | 0.28356
7689 | 0.37286
7690 | 0.45119
7691 | 0.5882
7692 | 0.60996
7693 | 0.53977
7694 | 0.42827
7695 | 0.21202
7696 | 0.042628
7697 | 0
7698 | 0
7699 | 0
7700 | 0
7701 | 0
7702 | 0
7703 | 0
7704 | 0
7705 | 0
7706 | 0
7707 | 0
7708 | 0
7709 | 0
7710 | 0.052605
7711 | 0.15681
7712 | 0.26858
7713 | 0.41171
7714 | 0.49368
7715 | 0.51176
7716 | 0.46462
7717 | 0.38844
7718 | 0.28625
7719 | 0.16389
7720 | 0.037794
7721 | 0
7722 | 0
7723 | 0
7724 | 0
7725 | 0
7726 | 0
7727 | 0
7728 | 0
7729 | 0
7730 | 0
7731 | 0
7732 | 0
7733 | 0
7734 | 0.10768
7735 | 0.32679
7736 | 0.54127
7737 | 0.70594
7738 | 0.79037
7739 | 0.80374
7740 | 0.62922
7741 | 0.62131
7742 | 0.4547
7743 | 0.25176
7744 | 0.046681
7745 | 0
7746 | 0
7747 | 0
7748 | 0
7749 | 0
7750 | 0
7751 | 0
7752 | 0
7753 | 0
7754 | 0
7755 | 0
7756 | 0
7757 | 0
7758 | 0.064426
7759 | 0.19589
7760 | 0.32604
7761 | 0.30837
7762 | 0.38301
7763 | 0.33152
7764 | 0.23289
7765 | 0.20763
7766 | 0.14312
7767 | 0.077845
7768 | 0.018281
7769 | 0
7770 | 0
7771 | 0
7772 | 0
7773 | 0
7774 | 0
7775 | 0
7776 | 0
7777 | 0
7778 | 0
7779 | 0
7780 | 0
7781 | 0
7782 | 0.070981
7783 | 0.19318
7784 | 0.35664
7785 | 0.47049
7786 | 0.50199
7787 | 0.50838
7788 | 0.47876
7789 | 0.36474
7790 | 0.26159
7791 | 0.15517
7792 | 0.037559
7793 | 0
7794 | 0
7795 | 0
7796 | 0
7797 | 0
7798 | 0
7799 | 0
7800 | 0
7801 | 0
7802 | 0
7803 | 0
7804 | 0
7805 | 0
7806 | 0.10821
7807 | 0.32905
7808 | 0.53712
7809 | 0.69661
7810 | 0.7896
7811 | 0.81311
7812 | 0.76605
7813 | 0.65339
7814 | 0.48121
7815 | 0.2631
7816 | 0.048167
7817 | 0
7818 | 0
7819 | 0
7820 | 0
7821 | 0
7822 | 0
7823 | 0
7824 | 0
7825 | 0
7826 | 0
7827 | 0
7828 | 0
7829 | 0
7830 | 0.10387
7831 | 0.3368
7832 | 0.54967
7833 | 0.7023
7834 | 0.79333
7835 | 0.81699
7836 | 0.76842
7837 | 0.65557
7838 | 0.48249
7839 | 0.26499
7840 | 0.047932
7841 | 0
7842 | 0
7843 | 0
7844 | 0
7845 | 0
7846 | 0
7847 | 0
7848 | 0
7849 | 0
7850 | 0
7851 | 0
7852 | 0
7853 | 0
7854 | 0.093352
7855 | 0.31224
7856 | 0.51957
7857 | 0.67269
7858 | 0.76457
7859 | 0.79831
7860 | 0.7538
7861 | 0.64072
7862 | 0.46726
7863 | 0.25597
7864 | 0.045562
7865 | 0
7866 | 0
7867 | 0
7868 | 0
7869 | 0
7870 | 0
7871 | 0
7872 | 0
7873 | 0
7874 | 0
7875 | 0
7876 | 0
7877 | 0
7878 | 0.089572
7879 | 0.30905
7880 | 0.51559
7881 | 0.67232
7882 | 0.76716
7883 | 0.79999
7884 | 0.74447
7885 | 0.58102
7886 | 0.38099
7887 | 0.20933
7888 | 0.037014
7889 | 0
7890 | 0
7891 | 0
7892 | 0
7893 | 0
7894 | 0
7895 | 0
7896 | 0
7897 | 0
7898 | 0
7899 | 0
7900 | 0
7901 | 0
7902 | 0.089346
7903 | 0.301
7904 | 0.51077
7905 | 0.66572
7906 | 0.7557
7907 | 0.80059
7908 | 0.73122
7909 | 0.59101
7910 | 0.42025
7911 | 0.22156
7912 | 0.036685
7913 | 0
7914 | 0
7915 | 0
7916 | 0
7917 | 0
7918 | 0
7919 | 0
7920 | 0
7921 | 0
7922 | 0
7923 | 0
7924 | 0
7925 | 0
7926 | 0.082839
7927 | 0.30963
7928 | 0.51431
7929 | 0.67021
7930 | 0.7652
7931 | 0.80394
7932 | 0.75273
7933 | 0.63088
7934 | 0.44526
7935 | 0.23571
7936 | 0.039054
7937 | 0
7938 | 0
7939 | 0
7940 | 0
7941 | 0
7942 | 0
7943 | 0
7944 | 0
7945 | 0
7946 | 0
7947 | 0
7948 | 0
7949 | 0
7950 | 0.079538
7951 | 0.30196
7952 | 0.50936
7953 | 0.66565
7954 | 0.75989
7955 | 0.80371
7956 | 0.74533
7957 | 0.6166
7958 | 0.44317
7959 | 0.2353
7960 | 0.039167
7961 | 0
7962 | 0
7963 | 0
7964 | 0
7965 | 0
7966 | 0
7967 | 0
7968 | 0
7969 | 0
7970 | 0
7971 | 0
7972 | 0
7973 | 0
7974 | 0.074197
7975 | 0.28642
7976 | 0.49324
7977 | 0.6506
7978 | 0.74284
7979 | 0.78788
7980 | 0.73074
7981 | 0.61051
7982 | 0.43032
7983 | 0.21804
7984 | 0.036562
7985 | 0
7986 | 0
7987 | 0
7988 | 0
7989 | 0
7990 | 0
7991 | 0
7992 | 0
7993 | 0
7994 | 0
7995 | 0
7996 | 0
7997 | 0
7998 | 0.047866
7999 | 0.17803
8000 | 0.31037
8001 | 0.43658
8002 | 0.52587
8003 | 0.55232
8004 | 0.50342
8005 | 0.41005
8006 | 0.28549
8007 | 0.14167
8008 | 0.026942
8009 | 0
8010 | 0
8011 | 0
8012 | 0
8013 | 0
8014 | 0
8015 | 0
8016 | 0
8017 | 0
8018 | 0
8019 | 0
8020 | 0
8021 | 0
8022 | 0.056564
8023 | 0.24167
8024 | 0.43041
8025 | 0.61043
8026 | 0.70692
8027 | 0.6919
8028 | 0.633
8029 | 0.45944
8030 | 0.32199
8031 | 0.16257
8032 | 0.027883
8033 | 0
8034 | 0
8035 | 0
8036 | 0
8037 | 0
8038 | 0
8039 | 0
8040 | 0
8041 | 0
8042 | 0
8043 | 0
8044 | 0
8045 | 0
8046 | 0.065818
8047 | 0.26858
8048 | 0.47415
8049 | 0.60727
8050 | 0.65234
8051 | 0.666
8052 | 0.581
8053 | 0.40447
8054 | 0.27732
8055 | 0.14977
8056 | 0.033327
8057 | 0
8058 | 0
8059 | 0
8060 | 0
8061 | 0
8062 | 0
8063 | 0
8064 | 0
8065 | 0
8066 | 0
8067 | 0
8068 | 0
8069 | 0
8070 | 0.061436
8071 | 0.24924
8072 | 0.43472
8073 | 0.57038
8074 | 0.59165
8075 | 0.60095
8076 | 0.54677
8077 | 0.4699
8078 | 0.33247
8079 | 0.17265
8080 | 0.032368
8081 | 0
8082 | 0
8083 | 0
8084 | 0
8085 | 0
8086 | 0
8087 | 0
8088 | 0
8089 | 0
8090 | 0
8091 | 0
8092 | 0
8093 | 0
8094 | 0.057815
8095 | 0.23134
8096 | 0.35836
8097 | 0.49126
8098 | 0.60738
8099 | 0.65828
8100 | 0.59294
8101 | 0.47873
8102 | 0.33361
8103 | 0.17233
8104 | 0.029133
8105 | 0
8106 | 0
8107 | 0
8108 | 0
8109 | 0
8110 | 0
8111 | 0
8112 | 0
8113 | 0
8114 | 0
8115 | 0
8116 | 0
8117 | 0
8118 | 0.054213
8119 | 0.26948
8120 | 0.46117
8121 | 0.61803
8122 | 0.70155
8123 | 0.71378
8124 | 0.61364
8125 | 0.46059
8126 | 0.324
8127 | 0.1724
8128 | 0.032255
8129 | 0
8130 | 0
8131 | 0
8132 | 0
8133 | 0
8134 | 0
8135 | 0
8136 | 0
8137 | 0
8138 | 0
8139 | 0
8140 | 0
8141 | 0
8142 | 0.064943
8143 | 0.26652
8144 | 0.4686
8145 | 0.60429
8146 | 0.6794
8147 | 0.69988
8148 | 0.59485
8149 | 0.48621
8150 | 0.31812
8151 | 0.16646
8152 | 0.030092
8153 | 0
8154 | 0
8155 | 0
8156 | 0
8157 | 0
8158 | 0
8159 | 0
8160 | 0
8161 | 0
8162 | 0
8163 | 0
8164 | 0
8165 | 0
8166 | 0.049888
8167 | 0.20132
8168 | 0.35953
8169 | 0.48868
8170 | 0.52004
8171 | 0.56522
8172 | 0.52466
8173 | 0.37636
8174 | 0.26941
8175 | 0.13191
8176 | 0.022908
8177 | 0
8178 | 0
8179 | 0
8180 | 0
8181 | 0
8182 | 0
8183 | 0
8184 | 0
8185 | 0
8186 | 0
8187 | 0
8188 | 0
8189 | 0
8190 | 0.067172
8191 | 0.28285
8192 | 0.48023
8193 | 0.63176
8194 | 0.70256
8195 | 0.67921
8196 | 0.52085
8197 | 0.36504
8198 | 0.24854
8199 | 0.12508
8200 | 0.022033
8201 | 0
8202 | 0
8203 | 0
8204 | 0
8205 | 0
8206 | 0
8207 | 0
8208 | 0
8209 | 0
8210 | 0
8211 | 0
8212 | 0
8213 | 0
8214 | 0.062555
8215 | 0.28228
8216 | 0.4815
8217 | 0.62798
8218 | 0.7066
8219 | 0.71273
8220 | 0.54078
8221 | 0.38578
8222 | 0.29362
8223 | 0.16514
8224 | 0.033647
8225 | 0
8226 | 0
8227 | 0
8228 | 0
8229 | 0
8230 | 0
8231 | 0
8232 | 0
8233 | 0
8234 | 0
8235 | 0
8236 | 0
8237 | 0
8238 | 0.060928
8239 | 0.27108
8240 | 0.47103
8241 | 0.62496
8242 | 0.69887
8243 | 0.71606
8244 | 0.6394
8245 | 0.52253
8246 | 0.33559
8247 | 0.18891
8248 | 0.033591
8249 | 0
8250 | 0
8251 | 0
8252 | 0
8253 | 0
8254 | 0
8255 | 0
8256 | 0
8257 | 0
8258 | 0
8259 | 0
8260 | 0
8261 | 0
8262 | 0.053273
8263 | 0.24955
8264 | 0.44501
8265 | 0.6046
8266 | 0.69773
8267 | 0.74795
8268 | 0.69563
8269 | 0.5652
8270 | 0.39195
8271 | 0.19964
8272 | 0.036318
8273 | 0
8274 | 0
8275 | 0
8276 | 0
8277 | 0
8278 | 0
8279 | 0
8280 | 0
8281 | 0
8282 | 0
8283 | 0
8284 | 0
8285 | 0
8286 | 0.046164
8287 | 0.2382
8288 | 0.42846
8289 | 0.59083
8290 | 0.67068
8291 | 0.65947
8292 | 0.64513
8293 | 0.43792
8294 | 0.28971
8295 | 0.17546
8296 | 0.034766
8297 | 0
8298 | 0
8299 | 0
8300 | 0
8301 | 0
8302 | 0
8303 | 0
8304 | 0
8305 | 0
8306 | 0
8307 | 0
8308 | 0
8309 | 0
8310 | 0.054618
8311 | 0.25946
8312 | 0.46291
8313 | 0.62466
8314 | 0.72165
8315 | 0.76237
8316 | 0.70884
8317 | 0.59588
8318 | 0.43097
8319 | 0.24074
8320 | 0.047349
8321 | 0
8322 | 0
8323 | 0
8324 | 0
8325 | 0
8326 | 0
8327 | 0
8328 | 0
8329 | 0
8330 | 0
8331 | 0
8332 | 0
8333 | 0
8334 | 0.047405
8335 | 0.22709
8336 | 0.41906
8337 | 0.57613
8338 | 0.64334
8339 | 0.69009
8340 | 0.64878
8341 | 0.46416
8342 | 0.37012
8343 | 0.21213
8344 | 0.042835
8345 | 0
8346 | 0
8347 | 0
8348 | 0
8349 | 0
8350 | 0
8351 | 0
8352 | 0
8353 | 0
8354 | 0
8355 | 0
8356 | 0
8357 | 0
8358 | 0.05284
8359 | 0.26323
8360 | 0.46997
8361 | 0.63132
8362 | 0.73014
8363 | 0.7709
8364 | 0.72204
8365 | 0.60765
8366 | 0.42513
8367 | 0.22654
8368 | 0.040456
8369 | 0
8370 | 0
8371 | 0
8372 | 0
8373 | 0
8374 | 0
8375 | 0
8376 | 0
8377 | 0
8378 | 0
8379 | 0
8380 | 0
8381 | 0
8382 | 0.043013
8383 | 0.22442
8384 | 0.40537
8385 | 0.52928
8386 | 0.53483
8387 | 0.58673
8388 | 0.52573
8389 | 0.36617
8390 | 0.25428
8391 | 0.13664
8392 | 0.030892
8393 | 0
8394 | 0
8395 | 0
8396 | 0
8397 | 0
8398 | 0
8399 | 0
8400 | 0
8401 | 0
8402 | 0
8403 | 0
8404 | 0
8405 | 0
8406 | 0.045788
8407 | 0.24336
8408 | 0.45119
8409 | 0.59636
8410 | 0.64917
8411 | 0.65965
8412 | 0.57686
8413 | 0.49725
8414 | 0.33723
8415 | 0.17969
8416 | 0.038509
8417 | 0
8418 | 0
8419 | 0
8420 | 0
8421 | 0
8422 | 0
8423 | 0
8424 | 0
8425 | 0
8426 | 0
8427 | 0
8428 | 0
8429 | 0
8430 | 0.044537
8431 | 0.24468
8432 | 0.4482
8433 | 0.61086
8434 | 0.69896
8435 | 0.69848
8436 | 0.63304
8437 | 0.49684
8438 | 0.36397
8439 | 0.20211
8440 | 0.042553
8441 | 0
8442 | 0
8443 | 0
8444 | 0
8445 | 0
8446 | 0
8447 | 0
8448 | 0
8449 | 0
8450 | 0
8451 | 0
8452 | 0
8453 | 0
8454 | 0.037258
8455 | 0.21831
8456 | 0.41483
8457 | 0.56676
8458 | 0.5906
8459 | 0.67253
8460 | 0.62538
8461 | 0.48461
8462 | 0.33135
8463 | 0.17105
8464 | 0.038095
8465 | 0
8466 | 0
8467 | 0
8468 | 0
8469 | 0
8470 | 0
8471 | 0
8472 | 0
8473 | 0
8474 | 0
8475 | 0
8476 | 0
8477 | 0
8478 | 0.037117
8479 | 0.22292
8480 | 0.41045
8481 | 0.57713
8482 | 0.66803
8483 | 0.68014
8484 | 0.61769
8485 | 0.49201
8486 | 0.35069
8487 | 0.18828
8488 | 0.042111
8489 | 0
8490 | 0
8491 | 0
8492 | 0
8493 | 0
8494 | 0
8495 | 0
8496 | 0
8497 | 0
8498 | 0
8499 | 0
8500 | 0
8501 | 0
8502 | 0.034729
8503 | 0.21681
8504 | 0.41907
8505 | 0.57983
8506 | 0.65049
8507 | 0.66768
8508 | 0.51861
8509 | 0.50159
8510 | 0.35757
8511 | 0.1882
8512 | 0.03913
8513 | 0
8514 | 0
8515 | 0
8516 | 0
8517 | 0
8518 | 0
8519 | 0
8520 | 0
8521 | 0
8522 | 0
8523 | 0
8524 | 0
8525 | 0
8526 | 0.037719
8527 | 0.22721
8528 | 0.42892
8529 | 0.57781
8530 | 0.64828
8531 | 0.68147
8532 | 0.57843
8533 | 0.51863
8534 | 0.37012
8535 | 0.19537
8536 | 0.040794
8537 | 0
8538 | 0
8539 | 0
8540 | 0
8541 | 0
8542 | 0
8543 | 0
8544 | 0
8545 | 0
8546 | 0
8547 | 0
8548 | 0
8549 | 0
8550 | 0.035462
8551 | 0.23006
8552 | 0.43433
8553 | 0.60079
8554 | 0.70106
8555 | 0.74413
8556 | 0.66197
8557 | 0.53275
8558 | 0.4242
8559 | 0.23564
8560 | 0.051289
8561 | 0
8562 | 0
8563 | 0
8564 | 0
8565 | 0
8566 | 0
8567 | 0
8568 | 0
8569 | 0
8570 | 0
8571 | 0
8572 | 0
8573 | 0
8574 | 0.03991
8575 | 0.2275
8576 | 0.41711
8577 | 0.54084
8578 | 0.60203
8579 | 0.68363
8580 | 0.60106
8581 | 0.53119
8582 | 0.39507
8583 | 0.22794
8584 | 0.052812
8585 | 0
8586 | 0
8587 | 0
8588 | 0
8589 | 0
8590 | 0
8591 | 0
8592 | 0
8593 | 0
8594 | 0
8595 | 0
8596 | 0
8597 | 0
8598 | 0.04181
8599 | 0.21287
8600 | 0.41667
8601 | 0.59655
8602 | 0.69984
8603 | 0.73413
8604 | 0.66921
8605 | 0.56376
8606 | 0.41924
8607 | 0.23608
8608 | 0.054702
8609 | 0
8610 | 0
8611 | 0
8612 | 0
8613 | 0
8614 | 0
8615 | 0
8616 | 0
8617 | 0
8618 | 0
8619 | 0
8620 | 0
8621 | 0
8622 | 0.041847
8623 | 0.24367
8624 | 0.45273
8625 | 0.6201
8626 | 0.72185
8627 | 0.77831
8628 | 0.73104
8629 | 0.60767
8630 | 0.42872
8631 | 0.23666
8632 | 0.055521
8633 | 0
8634 | 0
8635 | 0
8636 | 0
8637 | 0
8638 | 0
8639 | 0
8640 | 0
8641 | 0
8642 | 0
8643 | 0
8644 | 0
8645 | 0
8646 | 0.038913
8647 | 0.23934
8648 | 0.45341
8649 | 0.62255
8650 | 0.72698
8651 | 0.79193
8652 | 0.7496
8653 | 0.63797
8654 | 0.47151
8655 | 0.26715
8656 | 0.063091
8657 | 0
8658 | 0
8659 | 0
8660 | 0
8661 | 0
8662 | 0
8663 | 0
8664 | 0
8665 | 0
8666 | 0
8667 | 0
8668 | 0
8669 | 0
8670 | 0.037569
8671 | 0.23864
8672 | 0.45706
8673 | 0.63218
8674 | 0.74263
8675 | 0.80515
8676 | 0.76518
8677 | 0.65887
8678 | 0.49006
8679 | 0.2798
8680 | 0.066805
8681 | 0
8682 | 0
8683 | 0
8684 | 0
8685 | 0
8686 | 0
8687 | 0
8688 | 0
8689 | 0
8690 | 0
8691 | 0
8692 | 0
8693 | 0
8694 | 0.039393
8695 | 0.24432
8696 | 0.46136
8697 | 0.63438
8698 | 0.7437
8699 | 0.79997
8700 | 0.75932
8701 | 0.665
8702 | 0.49675
8703 | 0.28777
8704 | 0.071178
8705 | 0
8706 | 0
8707 | 0
8708 | 0
8709 | 0
8710 | 0
8711 | 0
8712 | 0
8713 | 0
8714 | 0
8715 | 0
8716 | 0
8717 | 0
8718 | 0.030751
8719 | 0.20009
8720 | 0.39786
8721 | 0.56162
8722 | 0.65857
8723 | 0.76434
8724 | 0.73991
8725 | 0.63225
8726 | 0.46948
8727 | 0.26432
8728 | 0.06169
8729 | 0
8730 | 0
8731 | 0
8732 | 0
8733 | 0
8734 | 0
8735 | 0
8736 | 0
8737 | 0
8738 | 0
8739 | 0
8740 | 0
8741 | 0
8742 | 0.039741
8743 | 0.24192
8744 | 0.44514
8745 | 0.61789
8746 | 0.70481
8747 | 0.74574
8748 | 0.73019
8749 | 0.61998
8750 | 0.4873
8751 | 0.26927
8752 | 0.069749
8753 | 0.0014106
8754 | 0
8755 | 0
8756 | 0
8757 | 0
8758 | 0
8759 | 0
8760 | 0

## Buy-Sell-Price
t | Elec buy | Elec sell
0 | 0 | 0
1 | 0.23 | 0.046
2 | 0.23 | 0.046
3 | 0.23 | 0.046
4 | 0.23 | 0.046
5 | 0.23 | 0.046
6 | 0.23 | 0.046
7 | 0.23 | 0.046
8 | 0.23 | 0.046
9 | 0.23 | 0.046
10 | 0.23 | 0.046
11 | 0.23 | 0.046
12 | 0.23 | 0.046
13 | 0.23 | 0.046
14 | 0.23 | 0.046
15 | 0.23 | 0.046
16 | 0.23 | 0.046
17 | 0.23 | 0.046
18 | 0.23 | 0.046
19 | 0.23 | 0.046
20 | 0.23 | 0.046
21 | 0.23 | 0.046
22 | 0.23 | 0.046
23 | 0.23 | 0.046
24 | 0.23 | 0.046
25 | 0.23 | 0.046
26 | 0.23 | 0.046
27 | 0.23 | 0.046
28 | 0.23 | 0.046
29 | 0.23 | 0.046
30 | 0.23 | 0.046
31 | 0.23 | 0.046
32 | 0.23 | 0.046
33 | 0.23 | 0.046
34 | 0.23 | 0.046
35 | 0.23 | 0.046
36 | 0.23 | 0.046
37 | 0.23 | 0.046
38 | 0.23 | 0.046
39 | 0.23 | 0.046
40 | 0.23 | 0.046
41 | 0.23 | 0.046
42 | 0.23 | 0.046
43 | 0.23 | 0.046
44 | 0.23 | 0.046
45 | 0.23 | 0.046
46 | 0.23 | 0.046
47 | 0.23 | 0.046
48 | 0.23 | 0.046
49 | 0.23 | 0.046
50 | 0.23 | 0.046
51 | 0.23 | 0.046
52 | 0.23 | 0.046
53 | 0.23 | 0.046
54 | 0.23 | 0.046
55 | 0.23 | 0.046
56 | 0.23 | 0.046
57 | 0.23 | 0.046
58 | 0.23 | 0.046
59 | 0.23 | 0.046
60 | 0.23 | 0.046
61 | 0.23 | 0.046
62 | 0.23 | 0.046
63 | 0.23 | 0.046
64 | 0.23 | 0.046
65 | 0.23 | 0.046
66 | 0.23 | 0.046
67 | 0.23 | 0.046
68 | 0.23 | 0.046
69 | 0.23 | 0.046
70 | 0.23 | 0.046
71 | 0.23 | 0.046
72 | 0.23 | 0.046
73 | 0.23 | 0.046
74 | 0.23 | 0.046
75 | 0.23 | 0.046
76 | 0.23 | 0.046
77 | 0.23 | 0.046
78 | 0.23 | 0.046
79 | 0.23 | 0.046
80 | 0.23 | 0.046
81 | 0.23 | 0.046
82 | 0.23 | 0.046
83 | 0.23 | 0.046
84 | 0.23 | 0.046
85 | 0.23 | 0.046
86 | 0.23 | 0.046
87 | 0.23 | 0.046
88 | 0.23 | 0.046
89 | 0.23 | 0.046
90 | 0.23 | 0.046
91 | 0.23 | 0.046
92 | 0.23 | 0.046
93 | 0.23 | 0.046
94 | 0.23 | 0.046
95 | 0.23 | 0.046
96 | 0.23 | 0.046
97 | 0.23 | 0.046
98 | 0.23 | 0.046
99 | 0.23 | 0.046
100 | 0.23 | 0.046
101 | 0.23 | 0.046
102 | 0.23 | 0.046
103 | 0.23 | 0.046
104 | 0.23 | 0.046
105 | 0.23 | 0.046
106 | 0.23 | 0.046
107 | 0.23 | 0.046
108 | 0.23 | 0.046
109 | 0.23 | 0.046
110 | 0.23 | 0.046
111 | 0.23 | 0.046
112 | 0.23 | 0.046
113 | 0.23 | 0.046
114 | 0.23 | 0.046
115 | 0.23 | 0.046
116 | 0.23 | 0.046
117 | 0.23 | 0.046
118 | 0.23 | 0.046
119 | 0.23 | 0.046
120 | 0.23 | 0.046
121 | 0.23 | 0.046
122 | 0.23 | 0.046
123 | 0.23 | 0.046
124 | 0.23 | 0.046
125 | 0.23 | 0.046
126 | 0.23 | 0.046
127 | 0.23 | 0.046
128 | 0.23 | 0.046
129 | 0.23 | 0.046
130 | 0.23 | 0.046
131 | 0.23 | 0.046
132 | 0.23 | 0.046
133 | 0.23 | 0.046
134 | 0.23 | 0.046
135 | 0.23 | 0.046
136 | 0.23 | 0.046
137 | 0.23 | 0.046
138 | 0.23 | 0.046
139 | 0.23 | 0.046
140 | 0.23 | 0.046
141 | 0.23 | 0.046
142 | 0.23 | 0.046
143 | 0.23 | 0.046
144 | 0.23 | 0.046
145 | 0.23 | 0.046
146 | 0.23 | 0.046
147 | 0.23 | 0.046
148 | 0.23 | 0.046
149 | 0.23 | 0.046
150 | 0.23 | 0.046
151 | 0.23 | 0.046
152 | 0.23 | 0.046
153 | 0.23 | 0.046
154 | 0.23 | 0.046
155 | 0.23 | 0.046
156 | 0.23 | 0.046
157 | 0.23 | 0.046
158 | 0.23 | 0.046
159 | 0.23 | 0.046
160 | 0.23 | 0.046
161 | 0.23 | 0.046
162 | 0.23 | 0.046
163 | 0.23 | 0.046
164 | 0.23 | 0.046
165 | 0.23 | 0.046
166 | 0.23 | 0.046
167 | 0.23 | 0.046
168 | 0.23 | 0.046
169 | 0.23 | 0.046
170 | 0.23 | 0.046
171 | 0.23 | 0.046
172 | 0.23 | 0.046
173 | 0.23 | 0.046
174 | 0.23 | 0.046
175 | 0.23 | 0.046
176 | 0.23 | 0.046
177 | 0.23 | 0.046
178 | 0.23 | 0.046
179 | 0.23 | 0.046
180 | 0.23 | 0.046
181 | 0.23 | 0.046
182 | 0.23 | 0.046
183 | 0.23 | 0.046
184 | 0.23 | 0.046
185 | 0.23 | 0.046
186 | 0.23 | 0.046
187 | 0.23 | 0.046
188 | 0.23 | 0.046
189 | 0.23 | 0.046
190 | 0.23 | 0.046
191 | 0.23 | 0.046
192 | 0.23 | 0.046
193 | 0.23 | 0.046
194 | 0.23 | 0.046
195 | 0.23 | 0.046
196 | 0.23 | 0.046
197 | 0.23 | 0.046
198 | 0.23 | 0.046
199 | 0.23 | 0.046
200 | 0.23 | 0.046
201 | 0.23 | 0.046
202 | 0.23 | 0.046
203 | 0.23 | 0.046
204 | 0.23 | 0.046
205 | 0.23 | 0.046
206 | 0.23 | 0.046
207 | 0.23 | 0.046
208 | 0.23 | 0.046
209 | 0.23 | 0.046
210 | 0.23 | 0.046
211 | 0.23 | 0.046
212 | 0.23 | 0.046
213 | 0.23 | 0.046
214 | 0.23 | 0.046
215 | 0.23 | 0.046
216 | 0.23 | 0.046
217 | 0.23 | 0.046
218 | 0.23 | 0.046
219 | 0.23 | 0.046
220 | 0.23 | 0.046
221 | 0.23 | 0.046
222 | 0.23 | 0.046
223 | 0.23 | 0.046
224 | 0.23 | 0.046
225 | 0.23 | 0.046
226 | 0.23 | 0.046
227 | 0.23 | 0.046
228 | 0.23 | 0.046
229 | 0.23 | 0.046
230 | 0.23 | 0.046
231 | 0.23 | 0.046
232 | 0.23 | 0.046
233 | 0.23 | 0.046
234 | 0.23 | 0.046
235 | 0.23 | 0.046
236 | 0.23 | 0.046
237 | 0.23 | 0.046
238 | 0.23 | 0.046
239 | 0.23 | 0.046
240 | 0.23 | 0.046
241 | 0.23 | 0.046
242 | 0.23 | 0.046
243 | 0.23 | 0.046
244 | 0.23 | 0.046
245 | 0.23 | 0.046
246 | 0.23 | 0.046
247 | 0.23 | 0.046
248 | 0.23 | 0.046
249 | 0.23 | 0.046
250 | 0.23 | 0.046
251 | 0.23 | 0.046
252 | 0.23 | 0.046
253 | 0.23 | 0.046
254 | 0.23 | 0.046
255 | 0.23 | 0.046
256 | 0.23 | 0.046
257 | 0.23 | 0.046
258 | 0.23 | 0.046
259 | 0.23 | 0.046
260 | 0.23 | 0.046
261 | 0.23 | 0.046
262 | 0.23 | 0.046
263 | 0.23 | 0.046
264 | 0.23 | 0.046
265 | 0.23 | 0.046
266 | 0.23 | 0.046
267 | 0.23 | 0.046
268 | 0.23 | 0.046
269 | 0.23 | 0.046
270 | 0.23 | 0.046
271 | 0.23 | 0.046
272 | 0.23 | 0.046
273 | 0.23 | 0.046
274 | 0.23 | 0.046
275 | 0.23 | 0.046
276 | 0.23 | 0.046
277 | 0.23 | 0.046
278 | 0.23 | 0.046
279 | 0.23 | 0.046
280 | 0.23 | 0.046
281 | 0.23 | 0.046
282 | 0.23 | 0.046
283 | 0.23 | 0.046
284 | 0.23 | 0.046
285 | 0.23 | 0.046
286 | 0.23 | 0.046
287 | 0.23 | 0.046
288 | 0.23 | 0.046
289 | 0.23 | 0.046
290 | 0.23 | 0.046
291 | 0.23 | 0.046
292 | 0.23 | 0.046
293 | 0.23 | 0.046
294 | 0.23 | 0.046
295 | 0.23 | 0.046
296 | 0.23 | 0.046
297 | 0.23 | 0.046
298 | 0.23 | 0.046
299 | 0.23 | 0.046
300 | 0.23 | 0.046
301 | 0.23 | 0.046
302 | 0.23 | 0.046
303 | 0.23 | 0.046
304 | 0.23 | 0.046
305 | 0.23 | 0.046
306 | 0.23 | 0.046
307 | 0.23 | 0.046
308 | 0.23 | 0.046
309 | 0.23 | 0.046
310 | 0.23 | 0.046
311 | 0.23 | 0.046
312 | 0.23 | 0.046
313 | 0.23 | 0.046
314 | 0.23 | 0.046
315 | 0.23 | 0.046
316 | 0.23 | 0.046
317 | 0.23 | 0.046
318 | 0.23 | 0.046
319 | 0.23 | 0.046
320 | 0.23 | 0.046
321 | 0.23 | 0.046
322 | 0.23 | 0.046
323 | 0.23 | 0.046
324 | 0.23 | 0.046
325 | 0.23 | 0.046
326 | 0.23 | 0.046
327 | 0.23 | 0.046
328 | 0.23 | 0.046
329 | 0.23 | 0.046
330 | 0.23 | 0.046
331 | 0.23 | 0.046
332 | 0.23 | 0.046
333 | 0.23 | 0.046
334 | 0.23 | 0.046
335 | 0.23 | 0.046
336 | 0.23 | 0.046
337 | 0.23 | 0.046
338 | 0.23 | 0.046
339 | 0.23 | 0.046
340 | 0.23 | 0.046
341 | 0.23 | 0.046
342 | 0.23 | 0.046
343 | 0.23 | 0.046
344 | 0.23 | 0.046
345 | 0.23 | 0.046
346 | 0.23 | 0.046
347 | 0.23 | 0.046
348 | 0.23 | 0.046
349 | 0.23 | 0.046
350 | 0.23 | 0.046
351 | 0.23 | 0.046
352 | 0.23 | 0.046
353 | 0.23 | 0.046
354 | 0.23 | 0.046
355 | 0.23 | 0.046
356 | 0.23 | 0.046
357 | 0.23 | 0.046
358 | 0.23 | 0.046
359 | 0.23 | 0.046
360 | 0.23 | 0.046
361 | 0.23 | 0.046
362 | 0.23 | 0.046
363 | 0.23 | 0.046
364 | 0.23 | 0.046
365 | 0.23 | 0.046
366 | 0.23 | 0.046
367 | 0.23 | 0.046
368 | 0.23 | 0.046
369 | 0.23 | 0.046
370 | 0.23 | 0.046
371 | 0.23 | 0.046
372 | 0.23 | 0.046
373 | 0.23 | 0.046
374 | 0.23 | 0.046
375 | 0.23 | 0.046
376 | 0.23 | 0.046
377 | 0.23 | 0.046
378 | 0.23 | 0.046
379 | 0.23 | 0.046
380 | 0.23 | 0.046
381 | 0.23 | 0.046
382 | 0.23 | 0.046
383 | 0.23 | 0.046
384 | 0.23 | 0.046
385 | 0.23 | 0.046
386 | 0.23 | 0.046
387 | 0.23 | 0.046
388 | 0.23 | 0.046
389 | 0.23 | 0.046
390 | 0.23 | 0.046
391 | 0.23 | 0.046
392 | 0.23 | 0.046
393 | 0.23 | 0.046
394 | 0.23 | 0.046
395 | 0.23 | 0.046
396 | 0.23 | 0.046
397 | 0.23 | 0.046
398 | 0.23 | 0.046
399 | 0.23 | 0.046
400 | 0.23 | 0.046
401 | 0.23 | 0.046
402 | 0.23 | 0.046
403 | 0.23 | 0.046
404 | 0.23 | 0.046
405 | 0.23 | 0.046
406 | 0.23 | 0.046
407 | 0.23 | 0.046
408 | 0.23 | 0.046
409 | 0.23 | 0.046
410 | 0.23 | 0.046
411 | 0.23 | 0.046
412 | 0.23 | 0.046
413 | 0.23 | 0.046
414 | 0.23 | 0.046
415 | 0.23 | 0.046
416 | 0.23 | 0.046
417 | 0.23 | 0.046
418 | 0.23 | 0.046
419 | 0.23 | 0.046
420 | 0.23 | 0.046
421 | 0.23 | 0.046
422 | 0.23 | 0.046
423 | 0.23 | 0.046
424 | 0.23 | 0.046
425 | 0.23 | 0.046
426 | 0.23 | 0.046
427 | 0.23 | 0.046
428 | 0.23 | 0.046
429 | 0.23 | 0.046
430 | 0.23 | 0.046
431 | 0.23 | 0.046
432 | 0.23 | 0.046
433 | 0.23 | 0.046
434 | 0.23 | 0.046
435 | 0.23 | 0.046
436 | 0.23 | 0.046
437 | 0.23 | 0.046
438 | 0.23 | 0.046
439 | 0.23 | 0.046
440 | 0.23 | 0.046
441 | 0.23 | 0.046
442 | 0.23 | 0.046
443 | 0.23 | 0.046
444 | 0.23 | 0.046
445 | 0.23 | 0.046
446 | 0.23 | 0.046
447 | 0.23 | 0.046
448 | 0.23 | 0.046
449 | 0.23 | 0.046
450 | 0.23 | 0.046
451 | 0.23 | 0.046
452 | 0.23 | 0.046
453 | 0.23 | 0.046
454 | 0.23 | 0.046
455 | 0.23 | 0.046
456 | 0.23 | 0.046
457 | 0.23 | 0.046
458 | 0.23 | 0.046
459 | 0.23 | 0.046
460 | 0.23 | 0.046
461 | 0.23 | 0.046
462 | 0.23 | 0.046
463 | 0.23 | 0.046
464 | 0.23 | 0.046
465 | 0.23 | 0.046
466 | 0.23 | 0.046
467 | 0.23 | 0.046
468 | 0.23 | 0.046
469 | 0.23 | 0.046
470 | 0.23 | 0.046
471 | 0.23 | 0.046
472 | 0.23 | 0.046
473 | 0.23 | 0.046
474 | 0.23 | 0.046
475 | 0.23 | 0.046
476 | 0.23 | 0.046
477 | 0.23 | 0.046
478 | 0.23 | 0.046
479 | 0.23 | 0.046
480 | 0.23 | 0.046
481 | 0.23 | 0.046
482 | 0.23 | 0.046
483 | 0.23 | 0.046
484 | 0.23 | 0.046
485 | 0.23 | 0.046
486 | 0.23 | 0.046
487 | 0.23 | 0.046
488 | 0.23 | 0.046
489 | 0.23 | 0.046
490 | 0.23 | 0.046
491 | 0.23 | 0.046
492 | 0.23 | 0.046
493 | 0.23 | 0.046
494 | 0.23 | 0.046
495 | 0.23 | 0.046
496 | 0.23 | 0.046
497 | 0.23 | 0.046
498 | 0.23 | 0.046
499 | 0.23 | 0.046
500 | 0.23 | 0.046
501 | 0.23 | 0.046
502 | 0.23 | 0.046
503 | 0.23 | 0.046
504 | 0.23 | 0.046
505 | 0.23 | 0.046
506 | 0.23 | 0.046
507 | 0.23 | 0.046
508 | 0.23 | 0.046
509 | 0.23 | 0.046
510 | 0.23 | 0.046
511 | 0.23 | 0.046
512 | 0.23 | 0.046
513 | 0.23 | 0.046
514 | 0.23 | 0.046
515 | 0.23 | 0.046
516 | 0.23 | 0.046
517 | 0.23 | 0.046
518 | 0.23 | 0.046
519 | 0.23 | 0.046
520 | 0.23 | 0.046
521 | 0.23 | 0.046
522 | 0.23 | 0.046
523 | 0.23 | 0.046
524 | 0.23 | 0.046
525 | 0.23 | 0.046
526 | 0.23 | 0.046
527 | 0.23 | 0.046
528 | 0.23 | 0.046
529 | 0.23 | 0.046
530 | 0.23 | 0.046
531 | 0.23 | 0.046
532 | 0.23 | 0.046
533 | 0.23 | 0.046
534 | 0.23 | 0.046
535 | 0.23 | 0.046
536 | 0.23 | 0.046
537 | 0.23 | 0.046
538 | 0.23 | 0.046
539 | 0.23 | 0.046
540 | 0.23 | 0.046
541 | 0.23 | 0.046
542 | 0.23 | 0.046
543 | 0.23 | 0.046
544 | 0.23 | 0.046
545 | 0.23 | 0.046
546 | 0.23 | 0.046
547 | 0.23 | 0.046
548 | 0.23 | 0.046
549 | 0.23 | 0.046
550 | 0.23 | 0.046
551 | 0.23 | 0.046
552 | 0.23 | 0.046
553 | 0.23 | 0.046
554 | 0.23 | 0.046
555 | 0.23 | 0.046
556 | 0.23 | 0.046
557 | 0.23 | 0.046
558 | 0.23 | 0.046
559 | 0.23 | 0.046
560 | 0.23 | 0.046
561 | 0.23 | 0.046
562 | 0.23 | 0.046
563 | 0.23 | 0.046
564 | 0.23 | 0.046
565 | 0.23 | 0.046
566 | 0.23 | 0.046
567 | 0.23 | 0.046
568 | 0.23 | 0.046
569 | 0.23 | 0.046
570 | 0.23 | 0.046
571 | 0.23 | 0.046
572 | 0.23 | 0.046
573 | 0.23 | 0.046
574 | 0.23 | 0.046
575 | 0.23 | 0.046
576 | 0.23 | 0.046
577 | 0.23 | 0.046
578 | 0.23 | 0.046
579 | 0.23 | 0.046
580 | 0.23 | 0.046
581 | 0.23 | 0.046
582 | 0.23 | 0.046
583 | 0.23 | 0.046
584 | 0.23 | 0.046
585 | 0.23 | 0.046
586 | 0.23 | 0.046
587 | 0.23 | 0.046
588 | 0.23 | 0.046
589 | 0.23 | 0.046
590 | 0.23 | 0.046
591 | 0.23 | 0.046
592 | 0.23 | 0.046
593 | 0.23 | 0.046
594 | 0.23 | 0.046
595 | 0.23 | 0.046
596 | 0.23 | 0.046
597 | 0.23 | 0.046
598 | 0.23 | 0.046
599 | 0.23 | 0.046
600 | 0.23 | 0.046
601 | 0.23 | 0.046
602 | 0.23 | 0.046
603 | 0.23 | 0.046
604 | 0.23 | 0.046
605 | 0.23 | 0.046
606 | 0.23 | 0.046
607 | 0.23 | 0.046
608 | 0.23 | 0.046
609 | 0.23 | 0.046
610 | 0.23 | 0.046
611 | 0.23 | 0.046
612 | 0.23 | 0.046
613 | 0.23 | 0.046
614 | 0.23 | 0.046
615 | 0.23 | 0.046
616 | 0.23 | 0.046
617 | 0.23 | 0.046
618 | 0.23 | 0.046
619 | 0.23 | 0.046
620 | 0.23 | 0.046
621 | 0.23 | 0.046
622 | 0.23 | 0.046
623 | 0.23 | 0.046
624 | 0.23 | 0.046
625 | 0.23 | 0.046
626 | 0.23 | 0.046
627 | 0.23 | 0.046
628 | 0.23 | 0.046
629 | 0.23 | 0.046
630 | 0.23 | 0.046
631 | 0.23 | 0.046
632 | 0.23 | 0.046
633 | 0.23 | 0.046
634 | 0.23 | 0.046
635 | 0.23 | 0.046
636 | 0.23 | 0.046
637 | 0.23 | 0.046
638 | 0.23 | 0.046
639 | 0.23 | 0.046
640 | 0.23 | 0.046
641 | 0.23 | 0.046
642 | 0.23 | 0.046
643 | 0.23 | 0.046
644 | 0.23 | 0.046
645 | 0.23 | 0.046
646 | 0.23 | 0.046
647 | 0.23 | 0.046
648 | 0.23 | 0.046
649 | 0.23 | 0.046
650 | 0.23 | 0.046
651 | 0.23 | 0.046
652 | 0.23 | 0.046
653 | 0.23 | 0.046
654 | 0.23 | 0.046
655 | 0.23 | 0.046
656 | 0.23 | 0.046
657 | 0.23 | 0.046
658 | 0.23 | 0.046
659 | 0.23 | 0.046
660 | 0.23 | 0.046
661 | 0.23 | 0.046
662 | 0.23 | 0.046
663 | 0.23 | 0.046
664 | 0.23 | 0.046
665 | 0.23 | 0.046
666 | 0.23 | 0.046
667 | 0.23 | 0.046
668 | 0.23 | 0.046
669 | 0.23 | 0.046
670 | 0.23 | 0.046
671 | 0.23 | 0.046
672 | 0.23 | 0.046
673 | 0.23 | 0.046
674 | 0.23 | 0.046
675 | 0.23 | 0.046
676 | 0.23 | 0.046
677 | 0.23 | 0.046
678 | 0.23 | 0.046
679 | 0.23 | 0.046
680 | 0.23 | 0.046
681 | 0.23 | 0.046
682 | 0.23 | 0.046
683 | 0.23 | 0.046
684 | 0.23 | 0.046
685 | 0.23 | 0.046
686 | 0.23 | 0.046
687 | 0.23 | 0.046
688 | 0.23 | 0.046
689 | 0.23 | 0.046
690 | 0.23 | 0.046
691 | 0.23 | 0.046
692 | 0.23 | 0.046
693 | 0.23 | 0.046
694 | 0.23 | 0.046
695 | 0.23 | 0.046
696 | 0.23 | 0.046
697 | 0.23 | 0.046
698 | 0.23 | 0.046
699 | 0.23 | 0.046
700 | 0.23 | 0.046
701 | 0.23 | 0.046
702 | 0.23 | 0.046
703 | 0.23 | 0.046
704 | 0.23 | 0.046
705 | 0.23 | 0.046
706 | 0.23 | 0.046
707 | 0.23 | 0.046
708 | 0.23 | 0.046
709 | 0.23 | 0.046
710 | 0.23 | 0.046
711 | 0.23 | 0.046
712 | 0.23 | 0.046
713 | 0.23 | 0.046
714 | 0.23 | 0.046
715 | 0.23 | 0.046
716 | 0.23 | 0.046
717 | 0.23 | 0.046
718 | 0.23 | 0.046
719 | 0.23 | 0.046
720 | 0.23 | 0.046
721 | 0.23 | 0.046
722 | 0.23 | 0.046
723 | 0.23 | 0.046
724 | 0.23 | 0.046
725 | 0.23 | 0.046
726 | 0.23 | 0.046
727 | 0.23 | 0.046
728 | 0.23 | 0.046
729 | 0.23 | 0.046
730 | 0.23 | 0.046
731 | 0.23 | 0.046
732 | 0.23 | 0.046
733 | 0.23 | 0.046
734 | 0.23 | 0.046
735 | 0.23 | 0.046
736 | 0.23 | 0.046
737 | 0.23 | 0.046
738 | 0.23 | 0.046
739 | 0.23 | 0.046
740 | 0.23 | 0.046
741 | 0.23 | 0.046
742 | 0.23 | 0.046
743 | 0.23 | 0.046
744 | 0.23 | 0.046
745 | 0.23 | 0.046
746 | 0.23 | 0.046
747 | 0.23 | 0.046
748 | 0.23 | 0.046
749 | 0.23 | 0.046
750 | 0.23 | 0.046
751 | 0.23 | 0.046
752 | 0.23 | 0.046
753 | 0.23 | 0.046
754 | 0.23 | 0.046
755 | 0.23 | 0.046
756 | 0.23 | 0.046
757 | 0.23 | 0.046
758 | 0.23 | 0.046
759 | 0.23 | 0.046
760 | 0.23 | 0.046
761 | 0.23 | 0.046
762 | 0.23 | 0.046
763 | 0.23 | 0.046
764 | 0.23 | 0.046
765 | 0.23 | 0.046
766 | 0.23 | 0.046
767 | 0.23 | 0.046
768 | 0.23 | 0.046
769 | 0.23 | 0.046
770 | 0.23 | 0.046
771 | 0.23 | 0.046
772 | 0.23 | 0.046
773 | 0.23 | 0.046
774 | 0.23 | 0.046
775 | 0.23 | 0.046
776 | 0.23 | 0.046
777 | 0.23 | 0.046
778 | 0.23 | 0.046
779 | 0.23 | 0.046
780 | 0.23 | 0.046
781 | 0.23 | 0.046
782 | 0.23 | 0.046
783 | 0.23 | 0.046
784 | 0.23 | 0.046
785 | 0.23 | 0.046
786 | 0.23 | 0.046
787 | 0.23 | 0.046
788 | 0.23 | 0.046
789 | 0.23 | 0.046
790 | 0.23 | 0.046
791 | 0.23 | 0.046
792 | 0.23 | 0.046
793 | 0.23 | 0.046
794 | 0.23 | 0.046
795 | 0.23 | 0.046
796 | 0.23 | 0.046
797 | 0.23 | 0.046
798 | 0.23 | 0.046
799 | 0.23 | 0.046
800 | 0.23 | 0.046
801 | 0.23 | 0.046
802 | 0.23 | 0.046
803 | 0.23 | 0.046
804 | 0.23 | 0.046
805 | 0.23 | 0.046
806 | 0.23 | 0.046
807 | 0.23 | 0.046
808 | 0.23 | 0.046
809 | 0.23 | 0.046
810 | 0.23 | 0.046
811 | 0.23 | 0.046
812 | 0.23 | 0.046
813 | 0.23 | 0.046
814 | 0.23 | 0.046
815 | 0.23 | 0.046
816 | 0.23 | 0.046
817 | 0.23 | 0.046
818 | 0.23 | 0.046
819 | 0.23 | 0.046
820 | 0.23 | 0.046
821 | 0.23 | 0.046
822 | 0.23 | 0.046
823 | 0.23 | 0.046
824 | 0.23 | 0.046
825 | 0.23 | 0.046
826 | 0.23 | 0.046
827 | 0.23 | 0.046
828 | 0.23 | 0.046
829 | 0.23 | 0.046
830 | 0.23 | 0.046
831 | 0.23 | 0.046
832 | 0.23 | 0.046
833 | 0.23 | 0.046
834 | 0.23 | 0.046
835 | 0.23 | 0.046
836 | 0.23 | 0.046
837 | 0.23 | 0.046
838 | 0.23 | 0.046
839 | 0.23 | 0.046
840 | 0.23 | 0.046
841 | 0.23 | 0.046
842 | 0.23 | 0.046
843 | 0.23 | 0.046
844 | 0.23 | 0.046
845 | 0.23 | 0.046
846 | 0.23 | 0.046
847 | 0.23 | 0.046
848 | 0.23 | 0.046
849 | 0.23 | 0.046
850 | 0.23 | 0.046
851 | 0.23 | 0.046
852 | 0.23 | 0.046
853 | 0.23 | 0.046
854 | 0.23 | 0.046
855 | 0.23 | 0.046
856 | 0.23 | 0.046
857 | 0.23 | 0.046
858 | 0.23 | 0.046
859 | 0.23 | 0.046
860 | 0.23 | 0.046
861 | 0.23 | 0.046
862 | 0.23 | 0.046
863 | 0.23 | 0.046
864 | 0.23 | 0.046
865 | 0.23 | 0.046
866 | 0.23 | 0.046
867 | 0.23 | 0.046
868 | 0.23 | 0.046
869 | 0.23 | 0.046
870 | 0.23 | 0.046
871 | 0.23 | 0.046
872 | 0.23 | 0.046
873 | 0.23 | 0.046
874 | 0.23 | 0.046
875 | 0.23 | 0.046
876 | 0.23 | 0.046
877 | 0.23 | 0.046
878 | 0.23 | 0.046
879 | 0.23 | 0.046
880 | 0.23 | 0.046
881 | 0.23 | 0.046
882 | 0.23 | 0.046
883 | 0.23 | 0.046
884 | 0.23 | 0.046
885 | 0.23 | 0.046
886 | 0.23 | 0.046
887 | 0.23 | 0.046
888 | 0.23 | 0.046
889 | 0.23 | 0.046
890 | 0.23 | 0.046
891 | 0.23 | 0.046
892 | 0.23 | 0.046
893 | 0.23 | 0.046
894 | 0.23 | 0.046
895 | 0.23 | 0.046
896 | 0.23 | 0.046
897 | 0.23 | 0.046
898 | 0.23 | 0.046
899 | 0.23 | 0.046
900 | 0.23 | 0.046
901 | 0.23 | 0.046
902 | 0.23 | 0.046
903 | 0.23 | 0.046
904 | 0.23 | 0.046
905 | 0.23 | 0.046
906 | 0.23 | 0.046
907 | 0.23 | 0.046
908 | 0.23 | 0.046
909 | 0.23 | 0.046
910 | 0.23 | 0.046
911 | 0.23 | 0.046
912 | 0.23 | 0.046
913 | 0.23 | 0.046
914 | 0.23 | 0.046
915 | 0.23 | 0.046
916 | 0.23 | 0.046
917 | 0.23 | 0.046
918 | 0.23 | 0.046
919 | 0.23 | 0.046
920 | 0.23 | 0.046
921 | 0.23 | 0.046
922 | 0.23 | 0.046
923 | 0.23 | 0.046
924 | 0.23 | 0.046
925 | 0.23 | 0.046
926 | 0.23 | 0.046
927 | 0.23 | 0.046
928 | 0.23 | 0.046
929 | 0.23 | 0.046
930 | 0.23 | 0.046
931 | 0.23 | 0.046
932 | 0.23 | 0.046
933 | 0.23 | 0.046
934 | 0.23 | 0.046
935 | 0.23 | 0.046
936 | 0.23 | 0.046
937 | 0.23 | 0.046
938 | 0.23 | 0.046
939 | 0.23 | 0.046
940 | 0.23 | 0.046
941 | 0.23 | 0.046
942 | 0.23 | 0.046
943 | 0.23 | 0.046
944 | 0.23 | 0.046
945 | 0.23 | 0.046
946 | 0.23 | 0.046
947 | 0.23 | 0.046
948 | 0.23 | 0.046
949 | 0.23 | 0.046
950 | 0.23 | 0.046
951 | 0.23 | 0.046
952 | 0.23 | 0.046
953 | 0.23 | 0.046
954 | 0.23 | 0.046
955 | 0.23 | 0.046
956 | 0.23 | 0.046
957 | 0.23 | 0.046
958 | 0.23 | 0.046
959 | 0.23 | 0.046
960 | 0.23 | 0.046
961 | 0.23 | 0.046
962 | 0.23 | 0.046
963 | 0.23 | 0.046
964 | 0.23 | 0.046
965 | 0.23 | 0.046
966 | 0.23 | 0.046
967 | 0.23 | 0.046
968 | 0.23 | 0.046
969 | 0.23 | 0.046
970 | 0.23 | 0.046
971 | 0.23 | 0.046
972 | 0.23 | 0.046
973 | 0.23 | 0.046
974 | 0.23 | 0.046
975 | 0.23 | 0.046
976 | 0.23 | 0.046
977 | 0.23 | 0.046
978 | 0.23 | 0.046
979 | 0.23 | 0.046
980 | 0.23 | 0.046
981 | 0.23 | 0.046
982 | 0.23 | 0.046
983 | 0.23 | 0.046
984 | 0.23 | 0.046
985 | 0.23 | 0.046
986 | 0.23 | 0.046
987 | 0.23 | 0.046
988 | 0.23 | 0.046
989 | 0.23 | 0.046
990 | 0.23 | 0.046
991 | 0.23 | 0.046
992 | 0.23 | 0.046
993 | 0.23 | 0.046
994 | 0.23 | 0.046
995 | 0.23 | 0.046
996 | 0.23 | 0.046
997 | 0.23 | 0.046
998 | 0.23 | 0.046
999 | 0.23 | 0.046
1000 | 0.23 | 0.046
1001 | 0.23 | 0.046
1002 | 0.23 | 0.046
1003 | 0.23 | 0.046
1004 | 0.23 | 0.046
1005 | 0.23 | 0.046
1006 | 0.23 | 0.046
1007 | 0.23 | 0.046
1008 | 0.23 | 0.046
1009 | 0.23 | 0.046
1010 | 0.23 | 0.046
1011 | 0.23 | 0.046
1012 | 0.23 | 0.046
1013 | 0.23 | 0.046
1014 | 0.23 | 0.046
1015 | 0.23 | 0.046
1016 | 0.23 | 0.046
1017 | 0.23 | 0.046
1018 | 0.23 | 0.046
1019 | 0.23 | 0.046
1020 | 0.23 | 0.046
1021 | 0.23 | 0.046
1022 | 0.23 | 0.046
1023 | 0.23 | 0.046
1024 | 0.23 | 0.046
1025 | 0.23 | 0.046
1026 | 0.23 | 0.046
1027 | 0.23 | 0.046
1028 | 0.23 | 0.046
1029 | 0.23 | 0.046
1030 | 0.23 | 0.046
1031 | 0.23 | 0.046
1032 | 0.23 | 0.046
1033 | 0.23 | 0.046
1034 | 0.23 | 0.046
1035 | 0.23 | 0.046
1036 | 0.23 | 0.046
1037 | 0.23 | 0.046
1038 | 0.23 | 0.046
1039 | 0.23 | 0.046
1040 | 0.23 | 0.046
1041 | 0.23 | 0.046
1042 | 0.23 | 0.046
1043 | 0.23 | 0.046
1044 | 0.23 | 0.046
1045 | 0.23 | 0.046
1046 | 0.23 | 0.046
1047 | 0.23 | 0.046
1048 | 0.23 | 0.046
1049 | 0.23 | 0.046
1050 | 0.23 | 0.046
1051 | 0.23 | 0.046
1052 | 0.23 | 0.046
1053 | 0.23 | 0.046
1054 | 0.23 | 0.046
1055 | 0.23 | 0.046
1056 | 0.23 | 0.046
1057 | 0.23 | 0.046
1058 | 0.23 | 0.046
1059 | 0.23 | 0.046
1060 | 0.23 | 0.046
1061 | 0.23 | 0.046
1062 | 0.23 | 0.046
1063 | 0.23 | 0.046
1064 | 0.23 | 0.046
1065 | 0.23 | 0.046
1066 | 0.23 | 0.046
1067 | 0.23 | 0.046
1068 | 0.23 | 0.046
1069 | 0.23 | 0.046
1070 | 0.23 | 0.046
1071 | 0.23 | 0.046
1072 | 0.23 | 0.046
1073 | 0.23 | 0.046
1074 | 0.23 | 0.046
1075 | 0.23 | 0.046
1076 | 0.23 | 0.046
1077 | 0.23 | 0.046
1078 | 0.23 | 0.046
1079 | 0.23 | 0.046
1080 | 0.23 | 0.046
1081 | 0.23 | 0.046
1082 | 0.23 | 0.046
1083 | 0.23 | 0.046
1084 | 0.23 | 0.046
1085 | 0.23 | 0.046
1086 | 0.23 | 0.046
1087 | 0.23 | 0.046
1088 | 0.23 | 0.046
1089 | 0.23 | 0.046
1090 | 0.23 | 0.046
1091 | 0.23 | 0.046
1092 | 0.23 | 0.046
1093 | 0.23 | 0.046
1094 | 0.23 | 0.046
1095 | 0.23 | 0.046
1096 | 0.23 | 0.046
1097 | 0.23 | 0.046
1098 | 0.23 | 0.046
1099 | 0.23 | 0.046
1100 | 0.23 | 0.046
1101 | 0.23 | 0.046
1102 | 0.23 | 0.046
1103 | 0.23 | 0.046
1104 | 0.23 | 0.046
1105 | 0.23 | 0.046
1106 | 0.23 | 0.046
1107 | 0.23 | 0.046
1108 | 0.23 | 0.046
1109 | 0.23 | 0.046
1110 | 0.23 | 0.046
1111 | 0.23 | 0.046
1112 | 0.23 | 0.046
1113 | 0.23 | 0.046
1114 | 0.23 | 0.046
1115 | 0.23 | 0.046
1116 | 0.23 | 0.046
1117 | 0.23 | 0.046
1118 | 0.23 | 0.046
1119 | 0.23 | 0.046
1120 | 0.23 | 0.046
1121 | 0.23 | 0.046
1122 | 0.23 | 0.046
1123 | 0.23 | 0.046
1124 | 0.23 | 0.046
1125 | 0.23 | 0.046
1126 | 0.23 | 0.046
1127 | 0.23 | 0.046
1128 | 0.23 | 0.046
1129 | 0.23 | 0.046
1130 | 0.23 | 0.046
1131 | 0.23 | 0.046
1132 | 0.23 | 0.046
1133 | 0.23 | 0.046
1134 | 0.23 | 0.046
1135 | 0.23 | 0.046
1136 | 0.23 | 0.046
1137 | 0.23 | 0.046
1138 | 0.23 | 0.046
1139 | 0.23 | 0.046
1140 | 0.23 | 0.046
1141 | 0.23 | 0.046
1142 | 0.23 | 0.046
1143 | 0.23 | 0.046
1144 | 0.23 | 0.046
1145 | 0.23 | 0.046
1146 | 0.23 | 0.046
1147 | 0.23 | 0.046
1148 | 0.23 | 0.046
1149 | 0.23 | 0.046
1150 | 0.23 | 0.046
1151 | 0.23 | 0.046
1152 | 0.23 | 0.046
1153 | 0.23 | 0.046
1154 | 0.23 | 0.046
1155 | 0.23 | 0.046
1156 | 0.23 | 0.046
1157 | 0.23 | 0.046
1158 | 0.23 | 0.046
1159 | 0.23 | 0.046
1160 | 0.23 | 0.046
1161 | 0.23 | 0.046
1162 | 0.23 | 0.046
1163 | 0.23 | 0.046
1164 | 0.23 | 0.046
1165 | 0.23 | 0.046
1166 | 0.23 | 0.046
1167 | 0.23 | 0.046
1168 | 0.23 | 0.046
1169 | 0.23 | 0.046
1170 | 0.23 | 0.046
1171 | 0.23 | 0.046
1172 | 0.23 | 0.046
1173 | 0.23 | 0.046
1174 | 0.23 | 0.046
1175 | 0.23 | 0.046
1176 | 0.23 | 0.046
1177 | 0.23 | 0.046
1178 | 0.23 | 0.046
1179 | 0.23 | 0.046
1180 | 0.23 | 0.046
1181 | 0.23 | 0.046
1182 | 0.23 | 0.046
1183 | 0.23 | 0.046
1184 | 0.23 | 0.046
1185 | 0.23 | 0.046
1186 | 0.23 | 0.046
1187 | 0.23 | 0.046
1188 | 0.23 | 0.046
1189 | 0.23 | 0.046
1190 | 0.23 | 0.046
1191 | 0.23 | 0.046
1192 | 0.23 | 0.046
1193 | 0.23 | 0.046
1194 | 0.23 | 0.046
1195 | 0.23 | 0.046
1196 | 0.23 | 0.046
1197 | 0.23 | 0.046
1198 | 0.23 | 0.046
1199 | 0.23 | 0.046
1200 | 0.23 | 0.046
1201 | 0.23 | 0.046
1202 | 0.23 | 0.046
1203 | 0.23 | 0.046
1204 | 0.23 | 0.046
1205 | 0.23 | 0.046
1206 | 0.23 | 0.046
1207 | 0.23 | 0.046
1208 | 0.23 | 0.046
1209 | 0.23 | 0.046
1210 | 0.23 | 0.046
1211 | 0.23 | 0.046
1212 | 0.23 | 0.046
1213 | 0.23 | 0.046
1214 | 0.23 | 0.046
1215 | 0.23 | 0.046
1216 | 0.23 | 0.046
1217 | 0.23 | 0.046
1218 | 0.23 | 0.046
1219 | 0.23 | 0.046
1220 | 0.23 | 0.046
1221 | 0.23 | 0.046
1222 | 0.23 | 0.046
1223 | 0.23 | 0.046
1224 | 0.23 | 0.046
1225 | 0.23 | 0.046
1226 | 0.23 | 0.046
1227 | 0.23 | 0.046
1228 | 0.23 | 0.046
1229 | 0.23 | 0.046
1230 | 0.23 | 0.046
1231 | 0.23 | 0.046
1232 | 0.23 | 0.046
1233 | 0.23 | 0.046
1234 | 0.23 | 0.046
1235 | 0.23 | 0.046
1236 | 0.23 | 0.046
1237 | 0.23 | 0.046
1238 | 0.23 | 0.046
1239 | 0.23 | 0.046
1240 | 0.23 | 0.046
1241 | 0.23 | 0.046
1242 | 0.23 | 0.046
1243 | 0.23 | 0.046
1244 | 0.23 | 0.046
1245 | 0.23 | 0.046
1246 | 0.23 | 0.046
1247 | 0.23 | 0.046
1248 | 0.23 | 0.046
1249 | 0.23 | 0.046
1250 | 0.23 | 0.046
1251 | 0.23 | 0.046
1252 | 0.23 | 0.046
1253 | 0.23 | 0.046
1254 | 0.23 | 0.046
1255 | 0.23 | 0.046
1256 | 0.23 | 0.046
1257 | 0.23 | 0.046
1258 | 0.23 | 0.046
1259 | 0.23 | 0.046
1260 | 0.23 | 0.046
1261 | 0.23 | 0.046
1262 | 0.23 | 0.046
1263 | 0.23 | 0.046
1264 | 0.23 | 0.046
1265 | 0.23 | 0.046
1266 | 0.23 | 0.046
1267 | 0.23 | 0.046
1268 | 0.23 | 0.046
1269 | 0.23 | 0.046
1270 | 0.23 | 0.046
1271 | 0.23 | 0.046
1272 | 0.23 | 0.046
1273 | 0.23 | 0.046
1274 | 0.23 | 0.046
1275 | 0.23 | 0.046
1276 | 0.23 | 0.046
1277 | 0.23 | 0.046
1278 | 0.23 | 0.046
1279 | 0.23 | 0.046
1280 | 0.23 | 0.046
1281 | 0.23 | 0.046
1282 | 0.23 | 0.046
1283 | 0.23 | 0.046
1284 | 0.23 | 0.046
1285 | 0.23 | 0.046
1286 | 0.23 | 0.046
1287 | 0.23 | 0.046
1288 | 0.23 | 0.046
1289 | 0.23 | 0.046
1290 | 0.23 | 0.046
1291 | 0.23 | 0.046
1292 | 0.23 | 0.046
1293 | 0.23 | 0.046
1294 | 0.23 | 0.046
1295 | 0.23 | 0.046
1296 | 0.23 | 0.046
1297 | 0.23 | 0.046
1298 | 0.23 | 0.046
1299 | 0.23 | 0.046
1300 | 0.23 | 0.046
1301 | 0.23 | 0.046
1302 | 0.23 | 0.046
1303 | 0.23 | 0.046
1304 | 0.23 | 0.046
1305 | 0.23 | 0.046
1306 | 0.23 | 0.046
1307 | 0.23 | 0.046
1308 | 0.23 | 0.046
1309 | 0.23 | 0.046
1310 | 0.23 | 0.046
1311 | 0.23 | 0.046
1312 | 0.23 | 0.046
1313 | 0.23 | 0.046
1314 | 0.23 | 0.046
1315 | 0.23 | 0.046
1316 | 0.23 | 0.046
1317 | 0.23 | 0.046
1318 | 0.23 | 0.046
1319 | 0.23 | 0.046
1320 | 0.23 | 0.046
1321 | 0.23 | 0.046
1322 | 0.23 | 0.046
1323 | 0.23 | 0.046
1324 | 0.23 | 0.046
1325 | 0.23 | 0.046
1326 | 0.23 | 0.046
1327 | 0.23 | 0.046
1328 | 0.23 | 0.046
1329 | 0.23 | 0.046
1330 | 0.23 | 0.046
1331 | 0.23 | 0.046
1332 | 0.23 | 0.046
1333 | 0.23 | 0.046
1334 | 0.23 | 0.046
1335 | 0.23 | 0.046
1336 | 0.23 | 0.046
1337 | 0.23 | 0.046
1338 | 0.23 | 0.046
1339 | 0.23 | 0.046
1340 | 0.23 | 0.046
1341 | 0.23 | 0.046
1342 | 0.23 | 0.046
1343 | 0.23 | 0.046
1344 | 0.23 | 0.046
1345 | 0.23 | 0.046
1346 | 0.23 | 0.046
1347 | 0.23 | 0.046
1348 | 0.23 | 0.046
1349 | 0.23 | 0.046
1350 | 0.23 | 0.046
1351 | 0.23 | 0.046
1352 | 0.23 | 0.046
1353 | 0.23 | 0.046
1354 | 0.23 | 0.046
1355 | 0.23 | 0.046
1356 | 0.23 | 0.046
1357 | 0.23 | 0.046
1358 | 0.23 | 0.046
1359 | 0.23 | 0.046
1360 | 0.23 | 0.046
1361 | 0.23 | 0.046
1362 | 0.23 | 0.046
1363 | 0.23 | 0.046
1364 | 0.23 | 0.046
1365 | 0.23 | 0.046
1366 | 0.23 | 0.046
1367 | 0.23 | 0.046
1368 | 0.23 | 0.046
1369 | 0.23 | 0.046
1370 | 0.23 | 0.046
1371 | 0.23 | 0.046
1372 | 0.23 | 0.046
1373 | 0.23 | 0.046
1374 | 0.23 | 0.046
1375 | 0.23 | 0.046
1376 | 0.23 | 0.046
1377 | 0.23 | 0.046
1378 | 0.23 | 0.046
1379 | 0.23 | 0.046
1380 | 0.23 | 0.046
1381 | 0.23 | 0.046
1382 | 0.23 | 0.046
1383 | 0.23 | 0.046
1384 | 0.23 | 0.046
1385 | 0.23 | 0.046
1386 | 0.23 | 0.046
1387 | 0.23 | 0.046
1388 | 0.23 | 0.046
1389 | 0.23 | 0.046
1390 | 0.23 | 0.046
1391 | 0.23 | 0.046
1392 | 0.23 | 0.046
1393 | 0.23 | 0.046
1394 | 0.23 | 0.046
1395 | 0.23 | 0.046
1396 | 0.23 | 0.046
1397 | 0.23 | 0.046
1398 | 0.23 | 0.046
1399 | 0.23 | 0.046
1400 | 0.23 | 0.046
1401 | 0.23 | 0.046
1402 | 0.23 | 0.046
1403 | 0.23 | 0.046
1404 | 0.23 | 0.046
1405 | 0.23 | 0.046
1406 | 0.23 | 0.046
1407 | 0.23 | 0.046
1408 | 0.23 | 0.046
1409 | 0.23 | 0.046
1410 | 0.23 | 0.046
1411 | 0.23 | 0.046
1412 | 0.23 | 0.046
1413 | 0.23 | 0.046
1414 | 0.23 | 0.046
1415 | 0.23 | 0.046
1416 | 0.23 | 0.046
1417 | 0.23 | 0.046
1418 | 0.23 | 0.046
1419 | 0.23 | 0.046
1420 | 0.23 | 0.046
1421 | 0.23 | 0.046
1422 | 0.23 | 0.046
1423 | 0.23 | 0.046
1424 | 0.23 | 0.046
1425 | 0.23 | 0.046
1426 | 0.23 | 0.046
1427 | 0.23 | 0.046
1428 | 0.23 | 0.046
1429 | 0.23 | 0.046
1430 | 0.23 | 0.046
1431 | 0.23 | 0.046
1432 | 0.23 | 0.046
1433 | 0.23 | 0.046
1434 | 0.23 | 0.046
1435 | 0.23 | 0.046
1436 | 0.23 | 0.046
1437 | 0.23 | 0.046
1438 | 0.23 | 0.046
1439 | 0.23 | 0.046
1440 | 0.23 | 0.046
1441 | 0.23 | 0.046
1442 | 0.23 | 0.046
1443 | 0.23 | 0.046
1444 | 0.23 | 0.046
1445 | 0.23 | 0.046
1446 | 0.23 | 0.046
1447 | 0.23 | 0.046
1448 | 0.23 | 0.046
1449 | 0.23 | 0.046
1450 | 0.23 | 0.046
1451 | 0.23 | 0.046
1452 | 0.23 | 0.046
1453 | 0.23 | 0.046
1454 | 0.23 | 0.046
1455 | 0.23 | 0.046
1456 | 0.23 | 0.046
1457 | 0.23 | 0.046
1458 | 0.23 | 0.046
1459 | 0.23 | 0.046
1460 | 0.23 | 0.046
1461 | 0.23 | 0.046
1462 | 0.23 | 0.046
1463 | 0.23 | 0.046
1464 | 0.23 | 0.046
1465 | 0.23 | 0.046
1466 | 0.23 | 0.046
1467 | 0.23 | 0.046
1468 | 0.23 | 0.046
1469 | 0.23 | 0.046
1470 | 0.23 | 0.046
1471 | 0.23 | 0.046
1472 | 0.23 | 0.046
1473 | 0.23 | 0.046
1474 | 0.23 | 0.046
1475 | 0.23 | 0.046
1476 | 0.23 | 0.046
1477 | 0.23 | 0.046
1478 | 0.23 | 0.046
1479 | 0.23 | 0.046
1480 | 0.23 | 0.046
1481 | 0.23 | 0.046
1482 | 0.23 | 0.046
1483 | 0.23 | 0.046
1484 | 0.23 | 0.046
1485 | 0.23 | 0.046
1486 | 0.23 | 0.046
1487 | 0.23 | 0.046
1488 | 0.23 | 0.046
1489 | 0.23 | 0.046
1490 | 0.23 | 0.046
1491 | 0.23 | 0.046
1492 | 0.23 | 0.046
1493 | 0.23 | 0.046
1494 | 0.23 | 0.046
1495 | 0.23 | 0.046
1496 | 0.23 | 0.046
1497 | 0.23 | 0.046
1498 | 0.23 | 0.046
1499 | 0.23 | 0.046
1500 | 0.23 | 0.046
1501 | 0.23 | 0.046
1502 | 0.23 | 0.046
1503 | 0.23 | 0.046
1504 | 0.23 | 0.046
1505 | 0.23 | 0.046
1506 | 0.23 | 0.046
1507 | 0.23 | 0.046
1508 | 0.23 | 0.046
1509 | 0.23 | 0.046
1510 | 0.23 | 0.046
1511 | 0.23 | 0.046
1512 | 0.23 | 0.046
1513 | 0.23 | 0.046
1514 | 0.23 | 0.046
1515 | 0.23 | 0.046
1516 | 0.23 | 0.046
1517 | 0.23 | 0.046
1518 | 0.23 | 0.046
1519 | 0.23 | 0.046
1520 | 0.23 | 0.046
1521 | 0.23 | 0.046
1522 | 0.23 | 0.046
1523 | 0.23 | 0.046
1524 | 0.23 | 0.046
1525 | 0.23 | 0.046
1526 | 0.23 | 0.046
1527 | 0.23 | 0.046
1528 | 0.23 | 0.046
1529 | 0.23 | 0.046
1530 | 0.23 | 0.046
1531 | 0.23 | 0.046
1532 | 0.23 | 0.046
1533 | 0.23 | 0.046
1534 | 0.23 | 0.046
1535 | 0.23 | 0.046
1536 | 0.23 | 0.046
1537 | 0.23 | 0.046
1538 | 0.23 | 0.046
1539 | 0.23 | 0.046
1540 | 0.23 | 0.046
1541 | 0.23 | 0.046
1542 | 0.23 | 0.046
1543 | 0.23 | 0.046
1544 | 0.23 | 0.046
1545 | 0.23 | 0.046
1546 | 0.23 | 0.046
1547 | 0.23 | 0.046
1548 | 0.23 | 0.046
1549 | 0.23 | 0.046
1550 | 0.23 | 0.046
1551 | 0.23 | 0.046
1552 | 0.23 | 0.046
1553 | 0.23 | 0.046
1554 | 0.23 | 0.046
1555 | 0.23 | 0.046
1556 | 0.23 | 0.046
1557 | 0.23 | 0.046
1558 | 0.23 | 0.046
1559 | 0.23 | 0.046
1560 | 0.23 | 0.046
1561 | 0.23 | 0.046
1562 | 0.23 | 0.046
1563 | 0.23 | 0.046
1564 | 0.23 | 0.046
1565 | 0.23 | 0.046
1566 | 0.23 | 0.046
1567 | 0.23 | 0.046
1568 | 0.23 | 0.046
1569 | 0.23 | 0.046
1570 | 0.23 | 0.046
1571 | 0.23 | 0.046
1572 | 0.23 | 0.046
1573 | 0.23 | 0.046
1574 | 0.23 | 0.046
1575 | 0.23 | 0.046
1576 | 0.23 | 0.046
1577 | 0.23 | 0.046
1578 | 0.23 | 0.046
1579 | 0.23 | 0.046
1580 | 0.23 | 0.046
1581 | 0.23 | 0.046
1582 | 0.23 | 0.046
1583 | 0.23 | 0.046
1584 | 0.23 | 0.046
1585 | 0.23 | 0.046
1586 | 0.23 | 0.046
1587 | 0.23 | 0.046
1588 | 0.23 | 0.046
1589 | 0.23 | 0.046
1590 | 0.23 | 0.046
1591 | 0.23 | 0.046
1592 | 0.23 | 0.046
1593 | 0.23 | 0.046
1594 | 0.23 | 0.046
1595 | 0.23 | 0.046
1596 | 0.23 | 0.046
1597 | 0.23 | 0.046
1598 | 0.23 | 0.046
1599 | 0.23 | 0.046
1600 | 0.23 | 0.046
1601 | 0.23 | 0.046
1602 | 0.23 | 0.046
1603 | 0.23 | 0.046
1604 | 0.23 | 0.046
1605 | 0.23 | 0.046
1606 | 0.23 | 0.046
1607 | 0.23 | 0.046
1608 | 0.23 | 0.046
1609 | 0.23 | 0.046
1610 | 0.23 | 0.046
1611 | 0.23 | 0.046
1612 | 0.23 | 0.046
1613 | 0.23 | 0.046
1614 | 0.23 | 0.046
1615 | 0.23 | 0.046
1616 | 0.23 | 0.046
1617 | 0.23 | 0.046
1618 | 0.23 | 0.046
1619 | 0.23 | 0.046
1620 | 0.23 | 0.046
1621 | 0.23 | 0.046
1622 | 0.23 | 0.046
1623 | 0.23 | 0.046
1624 | 0.23 | 0.046
1625 | 0.23 | 0.046
1626 | 0.23 | 0.046
1627 | 0.23 | 0.046
1628 | 0.23 | 0.046
1629 | 0.23 | 0.046
1630 | 0.23 | 0.046
1631 | 0.23 | 0.046
1632 | 0.23 | 0.046
1633 | 0.23 | 0.046
1634 | 0.23 | 0.046
1635 | 0.23 | 0.046
1636 | 0.23 | 0.046
1637 | 0.23 | 0.046
1638 | 0.23 | 0.046
1639 | 0.23 | 0.046
1640 | 0.23 | 0.046
1641 | 0.23 | 0.046
1642 | 0.23 | 0.046
1643 | 0.23 | 0.046
1644 | 0.23 | 0.046
1645 | 0.23 | 0.046
1646 | 0.23 | 0.046
1647 | 0.23 | 0.046
1648 | 0.23 | 0.046
1649 | 0.23 | 0.046
1650 | 0.23 | 0.046
1651 | 0.23 | 0.046
1652 | 0.23 | 0.046
1653 | 0.23 | 0.046
1654 | 0.23 | 0.046
1655 | 0.23 | 0.046
1656 | 0.23 | 0.046
1657 | 0.23 | 0.046
1658 | 0.23 | 0.046
1659 | 0.23 | 0.046
1660 | 0.23 | 0.046
1661 | 0.23 | 0.046
1662 | 0.23 | 0.046
1663 | 0.23 | 0.046
1664 | 0.23 | 0.046
1665 | 0.23 | 0.046
1666 | 0.23 | 0.046
1667 | 0.23 | 0.046
1668 | 0.23 | 0.046
1669 | 0.23 | 0.046
1670 | 0.23 | 0.046
1671 | 0.23 | 0.046
1672 | 0.23 | 0.046
1673 | 0.23 | 0.046
1674 | 0.23 | 0.046
1675 | 0.23 | 0.046
1676 | 0.23 | 0.046
1677 | 0.23 | 0.046
1678 | 0.23 | 0.046
1679 | 0.23 | 0.046
1680 | 0.23 | 0.046
1681 | 0.23 | 0.046
1682 | 0.23 | 0.046
1683 | 0.23 | 0.046
1684 | 0.23 | 0.046
1685 | 0.23 | 0.046
1686 | 0.23 | 0.046
1687 | 0.23 | 0.046
1688 | 0.23 | 0.046
1689 | 0.23 | 0.046
1690 | 0.23 | 0.046
1691 | 0.23 | 0.046
1692 | 0.23 | 0.046
1693 | 0.23 | 0.046
1694 | 0.23 | 0.046
1695 | 0.23 | 0.046
1696 | 0.23 | 0.046
1697 | 0.23 | 0.046
1698 | 0.23 | 0.046
1699 | 0.23 | 0.046
1700 | 0.23 | 0.046
1701 | 0.23 | 0.046
1702 | 0.23 | 0.046
1703 | 0.23 | 0.046
1704 | 0.23 | 0.046
1705 | 0.23 | 0.046
1706 | 0.23 | 0.046
1707 | 0.23 | 0.046
1708 | 0.23 | 0.046
1709 | 0.23 | 0.046
1710 | 0.23 | 0.046
1711 | 0.23 | 0.046
1712 | 0.23 | 0.046
1713 | 0.23 | 0.046
1714 | 0.23 | 0.046
1715 | 0.23 | 0.046
1716 | 0.23 | 0.046
1717 | 0.23 | 0.046
1718 | 0.23 | 0.046
1719 | 0.23 | 0.046
1720 | 0.23 | 0.046
1721 | 0.23 | 0.046
1722 | 0.23 | 0.046
1723 | 0.23 | 0.046
1724 | 0.23 | 0.046
1725 | 0.23 | 0.046
1726 | 0.23 | 0.046
1727 | 0.23 | 0.046
1728 | 0.23 | 0.046
1729 | 0.23 | 0.046
1730 | 0.23 | 0.046
1731 | 0.23 | 0.046
1732 | 0.23 | 0.046
1733 | 0.23 | 0.046
1734 | 0.23 | 0.046
1735 | 0.23 | 0.046
1736 | 0.23 | 0.046
1737 | 0.23 | 0.046
1738 | 0.23 | 0.046
1739 | 0.23 | 0.046
1740 | 0.23 | 0.046
1741 | 0.23 | 0.046
1742 | 0.23 | 0.046
1743 | 0.23 | 0.046
1744 | 0.23 | 0.046
1745 | 0.23 | 0.046
1746 | 0.23 | 0.046
1747 | 0.23 | 0.046
1748 | 0.23 | 0.046
1749 | 0.23 | 0.046
1750 | 0.23 | 0.046
1751 | 0.23 | 0.046
1752 | 0.23 | 0.046
1753 | 0.23 | 0.046
1754 | 0.23 | 0.046
1755 | 0.23 | 0.046
1756 | 0.23 | 0.046
1757 | 0.23 | 0.046
1758 | 0.23 | 0.046
1759 | 0.23 | 0.046
1760 | 0.23 | 0.046
1761 | 0.23 | 0.046
1762 | 0.23 | 0.046
1763 | 0.23 | 0.046
1764 | 0.23 | 0.046
1765 | 0.23 | 0.046
1766 | 0.23 | 0.046
1767 | 0.23 | 0.046
1768 | 0.23 | 0.046
1769 | 0.23 | 0.046
1770 | 0.23 | 0.046
1771 | 0.23 | 0.046
1772 | 0.23 | 0.046
1773 | 0.23 | 0.046
1774 | 0.23 | 0.046
1775 | 0.23 | 0.046
1776 | 0.23 | 0.046
1777 | 0.23 | 0.046
1778 | 0.23 | 0.046
1779 | 0.23 | 0.046
1780 | 0.23 | 0.046
1781 | 0.23 | 0.046
1782 | 0.23 | 0.046
1783 | 0.23 | 0.046
1784 | 0.23 | 0.046
1785 | 0.23 | 0.046
1786 | 0.23 | 0.046
1787 | 0.23 | 0.046
1788 | 0.23 | 0.046
1789 | 0.23 | 0.046
1790 | 0.23 | 0.046
1791 | 0.23 | 0.046
1792 | 0.23 | 0.046
1793 | 0.23 | 0.046
1794 | 0.23 | 0.046
1795 | 0.23 | 0.046
1796 | 0.23 | 0.046
1797 | 0.23 | 0.046
1798 | 0.23 | 0.046
1799 | 0.23 | 0.046
1800 | 0.23 | 0.046
1801 | 0.23 | 0.046
1802 | 0.23 | 0.046
1803 | 0.23 | 0.046
1804 | 0.23 | 0.046
1805 | 0.23 | 0.046
1806 | 0.23 | 0.046
1807 | 0.23 | 0.046
1808 | 0.23 | 0.046
1809 | 0.23 | 0.046
1810 | 0.23 | 0.046
1811 | 0.23 | 0.046
1812 | 0.23 | 0.046
1813 | 0.23 | 0.046
1814 | 0.23 | 0.046
1815 | 0.23 | 0.046
1816 | 0.23 | 0.046
1817 | 0.23 | 0.046
1818 | 0.23 | 0.046
1819 | 0.23 | 0.046
1820 | 0.23 | 0.046
1821 | 0.23 | 0.046
1822 | 0.23 | 0.046
1823 | 0.23 | 0.046
1824 | 0.23 | 0.046
1825 | 0.23 | 0.046
1826 | 0.23 | 0.046
1827 | 0.23 | 0.046
1828 | 0.23 | 0.046
1829 | 0.23 | 0.046
1830 | 0.23 | 0.046
1831 | 0.23 | 0.046
1832 | 0.23 | 0.046
1833 | 0.23 | 0.046
1834 | 0.23 | 0.046
1835 | 0.23 | 0.046
1836 | 0.23 | 0.046
1837 | 0.23 | 0.046
1838 | 0.23 | 0.046
1839 | 0.23 | 0.046
1840 | 0.23 | 0.046
1841 | 0.23 | 0.046
1842 | 0.23 | 0.046
1843 | 0.23 | 0.046
1844 | 0.23 | 0.046
1845 | 0.23 | 0.046
1846 | 0.23 | 0.046
1847 | 0.23 | 0.046
1848 | 0.23 | 0.046
1849 | 0.23 | 0.046
1850 | 0.23 | 0.046
1851 | 0.23 | 0.046
1852 | 0.23 | 0.046
1853 | 0.23 | 0.046
1854 | 0.23 | 0.046
1855 | 0.23 | 0.046
1856 | 0.23 | 0.046
1857 | 0.23 | 0.046
1858 | 0.23 | 0.046
1859 | 0.23 | 0.046
1860 | 0.23 | 0.046
1861 | 0.23 | 0.046
1862 | 0.23 | 0.046
1863 | 0.23 | 0.046
1864 | 0.23 | 0.046
1865 | 0.23 | 0.046
1866 | 0.23 | 0.046
1867 | 0.23 | 0.046
1868 | 0.23 | 0.046
1869 | 0.23 | 0.046
1870 | 0.23 | 0.046
1871 | 0.23 | 0.046
1872 | 0.23 | 0.046
1873 | 0.23 | 0.046
1874 | 0.23 | 0.046
1875 | 0.23 | 0.046
1876 | 0.23 | 0.046
1877 | 0.23 | 0.046
1878 | 0.23 | 0.046
1879 | 0.23 | 0.046
1880 | 0.23 | 0.046
1881 | 0.23 | 0.046
1882 | 0.23 | 0.046
1883 | 0.23 | 0.046
1884 | 0.23 | 0.046
1885 | 0.23 | 0.046
1886 | 0.23 | 0.046
1887 | 0.23 | 0.046
1888 | 0.23 | 0.046
1889 | 0.23 | 0.046
1890 | 0.23 | 0.046
1891 | 0.23 | 0.046
1892 | 0.23 | 0.046
1893 | 0.23 | 0.046
1894 | 0.23 | 0.046
1895 | 0.23 | 0.046
1896 | 0.23 | 0.046
1897 | 0.23 | 0.046
1898 | 0.23 | 0.046
1899 | 0.23 | 0.046
1900 | 0.23 | 0.046
1901 | 0.23 | 0.046
1902 | 0.23 | 0.046
1903 | 0.23 | 0.046
1904 | 0.23 | 0.046
1905 | 0.23 | 0.046
1906 | 0.23 | 0.046
1907 | 0.23 | 0.046
1908 | 0.23 | 0.046
1909 | 0.23 | 0.046
1910 | 0.23 | 0.046
1911 | 0.23 | 0.046
1912 | 0.23 | 0.046
1913 | 0.23 | 0.046
1914 | 0.23 | 0.046
1915 | 0.23 | 0.046
1916 | 0.23 | 0.046
1917 | 0.23 | 0.046
1918 | 0.23 | 0.046
1919 | 0.23 | 0.046
1920 | 0.23 | 0.046
1921 | 0.23 | 0.046
1922 | 0.23 | 0.046
1923 | 0.23 | 0.046
1924 | 0.23 | 0.046
1925 | 0.23 | 0.046
1926 | 0.23 | 0.046
1927 | 0.23 | 0.046
1928 | 0.23 | 0.046
1929 | 0.23 | 0.046
1930 | 0.23 | 0.046
1931 | 0.23 | 0.046
1932 | 0.23 | 0.046
1933 | 0.23 | 0.046
1934 | 0.23 | 0.046
1935 | 0.23 | 0.046
1936 | 0.23 | 0.046
1937 | 0.23 | 0.046
1938 | 0.23 | 0.046
1939 | 0.23 | 0.046
1940 | 0.23 | 0.046
1941 | 0.23 | 0.046
1942 | 0.23 | 0.046
1943 | 0.23 | 0.046
1944 | 0.23 | 0.046
1945 | 0.23 | 0.046
1946 | 0.23 | 0.046
1947 | 0.23 | 0.046
1948 | 0.23 | 0.046
1949 | 0.23 | 0.046
1950 | 0.23 | 0.046
1951 | 0.23 | 0.046
1952 | 0.23 | 0.046
1953 | 0.23 | 0.046
1954 | 0.23 | 0.046
1955 | 0.23 | 0.046
1956 | 0.23 | 0.046
1957 | 0.23 | 0.046
1958 | 0.23 | 0.046
1959 | 0.23 | 0.046
1960 | 0.23 | 0.046
1961 | 0.23 | 0.046
1962 | 0.23 | 0.046
1963 | 0.23 | 0.046
1964 | 0.23 | 0.046
1965 | 0.23 | 0.046
1966 | 0.23 | 0.046
1967 | 0.23 | 0.046
1968 | 0.23 | 0.046
1969 | 0.23 | 0.046
1970 | 0.23 | 0.046
1971 | 0.23 | 0.046
1972 | 0.23 | 0.046
1973 | 0.23 | 0.046
1974 | 0.23 | 0.046
1975 | 0.23 | 0.046
1976 | 0.23 | 0.046
1977 | 0.23 | 0.046
1978 | 0.23 | 0.046
1979 | 0.23 | 0.046
1980 | 0.23 | 0.046
1981 | 0.23 | 0.046
1982 | 0.23 | 0.046
1983 | 0.23 | 0.046
1984 | 0.23 | 0.046
1985 | 0.23 | 0.046
1986 | 0.23 | 0.046
1987 | 0.23 | 0.046
1988 | 0.23 | 0.046
1989 | 0.23 | 0.046
1990 | 0.23 | 0.046
1991 | 0.23 | 0.046
1992 | 0.23 | 0.046
1993 | 0.23 | 0.046
1994 | 0.23 | 0.046
1995 | 0.23 | 0.046
1996 | 0.23 | 0.046
1997 | 0.23 | 0.046
1998 | 0.23 | 0.046
1999 | 0.23 | 0.046
2000 | 0.23 | 0.046
2001 | 0.23 | 0.046
2002 | 0.23 | 0.046
2003 | 0.23 | 0.046
2004 | 0.23 | 0.046
2005 | 0.23 | 0.046
2006 | 0.23 | 0.046
2007 | 0.23 | 0.046
2008 | 0.23 | 0.046
2009 | 0.23 | 0.046
2010 | 0.23 | 0.046
2011 | 0.23 | 0.046
2012 | 0.23 | 0.046
2013 | 0.23 | 0.046
2014 | 0.23 | 0.046
2015 | 0.23 | 0.046
2016 | 0.23 | 0.046
2017 | 0.23 | 0.046
2018 | 0.23 | 0.046
2019 | 0.23 | 0.046
2020 | 0.23 | 0.046
2021 | 0.23 | 0.046
2022 | 0.23 | 0.046
2023 | 0.23 | 0.046
2024 | 0.23 | 0.046
2025 | 0.23 | 0.046
2026 | 0.23 | 0.046
2027 | 0.23 | 0.046
2028 | 0.23 | 0.046
2029 | 0.23 | 0.046
2030 | 0.23 | 0.046
2031 | 0.23 | 0.046
2032 | 0.23 | 0.046
2033 | 0.23 | 0.046
2034 | 0.23 | 0.046
2035 | 0.23 | 0.046
2036 | 0.23 | 0.046
2037 | 0.23 | 0.046
2038 | 0.23 | 0.046
2039 | 0.23 | 0.046
2040 | 0.23 | 0.046
2041 | 0.23 | 0.046
2042 | 0.23 | 0.046
2043 | 0.23 | 0.046
2044 | 0.23 | 0.046
2045 | 0.23 | 0.046
2046 | 0.23 | 0.046
2047 | 0.23 | 0.046
2048 | 0.23 | 0.046
2049 | 0.23 | 0.046
2050 | 0.23 | 0.046
2051 | 0.23 | 0.046
2052 | 0.23 | 0.046
2053 | 0.23 | 0.046
2054 | 0.23 | 0.046
2055 | 0.23 | 0.046
2056 | 0.23 | 0.046
2057 | 0.23 | 0.046
2058 | 0.23 | 0.046
2059 | 0.23 | 0.046
2060 | 0.23 | 0.046
2061 | 0.23 | 0.046
2062 | 0.23 | 0.046
2063 | 0.23 | 0.046
2064 | 0.23 | 0.046
2065 | 0.23 | 0.046
2066 | 0.23 | 0.046
2067 | 0.23 | 0.046
2068 | 0.23 | 0.046
2069 | 0.23 | 0.046
2070 | 0.23 | 0.046
2071 | 0.23 | 0.046
2072 | 0.23 | 0.046
2073 | 0.23 | 0.046
2074 | 0.23 | 0.046
2075 | 0.23 | 0.046
2076 | 0.23 | 0.046
2077 | 0.23 | 0.046
2078 | 0.23 | 0.046
2079 | 0.23 | 0.046
2080 | 0.23 | 0.046
2081 | 0.23 | 0.046
2082 | 0.23 | 0.046
2083 | 0.23 | 0.046
2084 | 0.23 | 0.046
2085 | 0.23 | 0.046
2086 | 0.23 | 0.046
2087 | 0.23 | 0.046
2088 | 0.23 | 0.046
2089 | 0.23 | 0.046
2090 | 0.23 | 0.046
2091 | 0.23 | 0.046
2092 | 0.23 | 0.046
2093 | 0.23 | 0.046
2094 | 0.23 | 0.046
2095 | 0.23 | 0.046
2096 | 0.23 | 0.046
2097 | 0.23 | 0.046
2098 | 0.23 | 0.046
2099 | 0.23 | 0.046
2100 | 0.23 | 0.046
2101 | 0.23 | 0.046
2102 | 0.23 | 0.046
2103 | 0.23 | 0.046
2104 | 0.23 | 0.046
2105 | 0.23 | 0.046
2106 | 0.23 | 0.046
2107 | 0.23 | 0.046
2108 | 0.23 | 0.046
2109 | 0.23 | 0.046
2110 | 0.23 | 0.046
2111 | 0.23 | 0.046
2112 | 0.23 | 0.046
2113 | 0.23 | 0.046
2114 | 0.23 | 0.046
2115 | 0.23 | 0.046
2116 | 0.23 | 0.046
2117 | 0.23 | 0.046
2118 | 0.23 | 0.046
2119 | 0.23 | 0.046
2120 | 0.23 | 0.046
2121 | 0.23 | 0.046
2122 | 0.23 | 0.046
2123 | 0.23 | 0.046
2124 | 0.23 | 0.046
2125 | 0.23 | 0.046
2126 | 0.23 | 0.046
2127 | 0.23 | 0.046
2128 | 0.23 | 0.046
2129 | 0.23 | 0.046
2130 | 0.23 | 0.046
2131 | 0.23 | 0.046
2132 | 0.23 | 0.046
2133 | 0.23 | 0.046
2134 | 0.23 | 0.046
2135 | 0.23 | 0.046
2136 | 0.23 | 0.046
2137 | 0.23 | 0.046
2138 | 0.23 | 0.046
2139 | 0.23 | 0.046
2140 | 0.23 | 0.046
2141 | 0.23 | 0.046
2142 | 0.23 | 0.046
2143 | 0.23 | 0.046
2144 | 0.23 | 0.046
2145 | 0.23 | 0.046
2146 | 0.23 | 0.046
2147 | 0.23 | 0.046
2148 | 0.23 | 0.046
2149 | 0.23 | 0.046
2150 | 0.23 | 0.046
2151 | 0.23 | 0.046
2152 | 0.23 | 0.046
2153 | 0.23 | 0.046
2154 | 0.23 | 0.046
2155 | 0.23 | 0.046
2156 | 0.23 | 0.046
2157 | 0.23 | 0.046
2158 | 0.23 | 0.046
2159 | 0.23 | 0.046
2160 | 0.23 | 0.046
2161 | 0.23 | 0.046
2162 | 0.23 | 0.046
2163 | 0.23 | 0.046
2164 | 0.23 | 0.046
2165 | 0.23 | 0.046
2166 | 0.23 | 0.046
2167 | 0.23 | 0.046
2168 | 0.23 | 0.046
2169 | 0.23 | 0.046
2170 | 0.23 | 0.046
2171 | 0.23 | 0.046
2172 | 0.23 | 0.046
2173 | 0.23 | 0.046
2174 | 0.23 | 0.046
2175 | 0.23 | 0.046
2176 | 0.23 | 0.046
2177 | 0.23 | 0.046
2178 | 0.23 | 0.046
2179 | 0.23 | 0.046
2180 | 0.23 | 0.046
2181 | 0.23 | 0.046
2182 | 0.23 | 0.046
2183 | 0.23 | 0.046
2184 | 0.23 | 0.046
2185 | 0.23 | 0.046
2186 | 0.23 | 0.046
2187 | 0.23 | 0.046
2188 | 0.23 | 0.046
2189 | 0.23 | 0.046
2190 | 0.23 | 0.046
2191 | 0.23 | 0.046
2192 | 0.23 | 0.046
2193 | 0.23 | 0.046
2194 | 0.23 | 0.046
2195 | 0.23 | 0.046
2196 | 0.23 | 0.046
2197 | 0.23 | 0.046
2198 | 0.23 | 0.046
2199 | 0.23 | 0.046
2200 | 0.23 | 0.046
2201 | 0.23 | 0.046
2202 | 0.23 | 0.046
2203 | 0.23 | 0.046
2204 | 0.23 | 0.046
2205 | 0.23 | 0.046
2206 | 0.23 | 0.046
2207 | 0.23 | 0.046
2208 | 0.23 | 0.046
2209 | 0.23 | 0.046
2210 | 0.23 | 0.046
2211 | 0.23 | 0.046
2212 | 0.23 | 0.046
2213 | 0.23 | 0.046
2214 | 0.23 | 0.046
2215 | 0.23 | 0.046
2216 | 0.23 | 0.046
2217 | 0.23 | 0.046
2218 | 0.23 | 0.046
2219 | 0.23 | 0.046
2220 | 0.23 | 0.046
2221 | 0.23 | 0.046
2222 | 0.23 | 0.046
2223 | 0.23 | 0.046
2224 | 0.23 | 0.046
2225 | 0.23 | 0.046
2226 | 0.23 | 0.046
2227 | 0.23 | 0.046
2228 | 0.23 | 0.046
2229 | 0.23 | 0.046
2230 | 0.23 | 0.046
2231 | 0.23 | 0.046
2232 | 0.23 | 0.046
2233 | 0.23 | 0.046
2234 | 0.23 | 0.046
2235 | 0.23 | 0.046
2236 | 0.23 | 0.046
2237 | 0.23 | 0.046
2238 | 0.23 | 0.046
2239 | 0.23 | 0.046
2240 | 0.23 | 0.046
2241 | 0.23 | 0.046
2242 | 0.23 | 0.046
2243 | 0.23 | 0.046
2244 | 0.23 | 0.046
2245 | 0.23 | 0.046
2246 | 0.23 | 0.046
2247 | 0.23 | 0.046
2248 | 0.23 | 0.046
2249 | 0.23 | 0.046
2250 | 0.23 | 0.046
2251 | 0.23 | 0.046
2252 | 0.23 | 0.046
2253 | 0.23 | 0.046
2254 | 0.23 | 0.046
2255 | 0.23 | 0.046
2256 | 0.23 | 0.046
2257 | 0.23 | 0.046
2258 | 0.23 | 0.046
2259 | 0.23 | 0.046
2260 | 0.23 | 0.046
2261 | 0.23 | 0.046
2262 | 0.23 | 0.046
2263 | 0.23 | 0.046
2264 | 0.23 | 0.046
2265 | 0.23 | 0.046
2266 | 0.23 | 0.046
2267 | 0.23 | 0.046
2268 | 0.23 | 0.046
2269 | 0.23 | 0.046
2270 | 0.23 | 0.046
2271 | 0.23 | 0.046
2272 | 0.23 | 0.046
2273 | 0.23 | 0.046
2274 | 0.23 | 0.046
2275 | 0.23 | 0.046
2276 | 0.23 | 0.046
2277 | 0.23 | 0.046
2278 | 0.23 | 0.046
2279 | 0.23 | 0.046
2280 | 0.23 | 0.046
2281 | 0.23 | 0.046
2282 | 0.23 | 0.046
2283 | 0.23 | 0.046
2284 | 0.23 | 0.046
2285 | 0.23 | 0.046
2286 | 0.23 | 0.046
2287 | 0.23 | 0.046
2288 | 0.23 | 0.046
2289 | 0.23 | 0.046
2290 | 0.23 | 0.046
2291 | 0.23 | 0.046
2292 | 0.23 | 0.046
2293 | 0.23 | 0.046
2294 | 0.23 | 0.046
2295 | 0.23 | 0.046
2296 | 0.23 | 0.046
2297 | 0.23 | 0.046
2298 | 0.23 | 0.046
2299 | 0.23 | 0.046
2300 | 0.23 | 0.046
2301 | 0.23 | 0.046
2302 | 0.23 | 0.046
2303 | 0.23 | 0.046
2304 | 0.23 | 0.046
2305 | 0.23 | 0.046
2306 | 0.23 | 0.046
2307 | 0.23 | 0.046
2308 | 0.23 | 0.046
2309 | 0.23 | 0.046
2310 | 0.23 | 0.046
2311 | 0.23 | 0.046
2312 | 0.23 | 0.046
2313 | 0.23 | 0.046
2314 | 0.23 | 0.046
2315 | 0.23 | 0.046
2316 | 0.23 | 0.046
2317 | 0.23 | 0.046
2318 | 0.23 | 0.046
2319 | 0.23 | 0.046
2320 | 0.23 | 0.046
2321 | 0.23 | 0.046
2322 | 0.23 | 0.046
2323 | 0.23 | 0.046
2324 | 0.23 | 0.046
2325 | 0.23 | 0.046
2326 | 0.23 | 0.046
2327 | 0.23 | 0.046
2328 | 0.23 | 0.046
2329 | 0.23 | 0.046
2330 | 0.23 | 0.046
2331 | 0.23 | 0.046
2332 | 0.23 | 0.046
2333 | 0.23 | 0.046
2334 | 0.23 | 0.046
2335 | 0.23 | 0.046
2336 | 0.23 | 0.046
2337 | 0.23 | 0.046
2338 | 0.23 | 0.046
2339 | 0.23 | 0.046
2340 | 0.23 | 0.046
2341 | 0.23 | 0.046
2342 | 0.23 | 0.046
2343 | 0.23 | 0.046
2344 | 0.23 | 0.046
2345 | 0.23 | 0.046
2346 | 0.23 | 0.046
2347 | 0.23 | 0.046
2348 | 0.23 | 0.046
2349 | 0.23 | 0.046
2350 | 0.23 | 0.046
2351 | 0.23 | 0.046
2352 | 0.23 | 0.046
2353 | 0.23 | 0.046
2354 | 0.23 | 0.046
2355 | 0.23 | 0.046
2356 | 0.23 | 0.046
2357 | 0.23 | 0.046
2358 | 0.23 | 0.046
2359 | 0.23 | 0.046
2360 | 0.23 | 0.046
2361 | 0.23 | 0.046
2362 | 0.23 | 0.046
2363 | 0.23 | 0.046
2364 | 0.23 | 0.046
2365 | 0.23 | 0.046
2366 | 0.23 | 0.046
2367 | 0.23 | 0.046
2368 | 0.23 | 0.046
2369 | 0.23 | 0.046
2370 | 0.23 | 0.046
2371 | 0.23 | 0.046
2372 | 0.23 | 0.046
2373 | 0.23 | 0.046
2374 | 0.23 | 0.046
2375 | 0.23 | 0.046
2376 | 0.23 | 0.046
2377 | 0.23 | 0.046
2378 | 0.23 | 0.046
2379 | 0.23 | 0.046
2380 | 0.23 | 0.046
2381 | 0.23 | 0.046
2382 | 0.23 | 0.046
2383 | 0.23 | 0.046
2384 | 0.23 | 0.046
2385 | 0.23 | 0.046
2386 | 0.23 | 0.046
2387 | 0.23 | 0.046
2388 | 0.23 | 0.046
2389 | 0.23 | 0.046
2390 | 0.23 | 0.046
2391 | 0.23 | 0.046
2392 | 0.23 | 0.046
2393 | 0.23 | 0.046
2394 | 0.23 | 0.046
2395 | 0.23 | 0.046
2396 | 0.23 | 0.046
2397 | 0.23 | 0.046
2398 | 0.23 | 0.046
2399 | 0.23 | 0.046
2400 | 0.23 | 0.046
2401 | 0.23 | 0.046
2402 | 0.23 | 0.046
2403 | 0.23 | 0.046
2404 | 0.23 | 0.046
2405 | 0.23 | 0.046
2406 | 0.23 | 0.046
2407 | 0.23 | 0.046
2408 | 0.23 | 0.046
2409 | 0.23 | 0.046
2410 | 0.23 | 0.046
2411 | 0.23 | 0.046
2412 | 0.23 | 0.046
2413 | 0.23 | 0.046
2414 | 0.23 | 0.046
2415 | 0.23 | 0.046
2416 | 0.23 | 0.046
2417 | 0.23 | 0.046
2418 | 0.23 | 0.046
2419 | 0.23 | 0.046
2420 | 0.23 | 0.046
2421 | 0.23 | 0.046
2422 | 0.23 | 0.046
2423 | 0.23 | 0.046
2424 | 0.23 | 0.046
2425 | 0.23 | 0.046
2426 | 0.23 | 0.046
2427 | 0.23 | 0.046
2428 | 0.23 | 0.046
2429 | 0.23 | 0.046
2430 | 0.23 | 0.046
2431 | 0.23 | 0.046
2432 | 0.23 | 0.046
2433 | 0.23 | 0.046
2434 | 0.23 | 0.046
2435 | 0.23 | 0.046
2436 | 0.23 | 0.046
2437 | 0.23 | 0.046
2438 | 0.23 | 0.046
2439 | 0.23 | 0.046
2440 | 0.23 | 0.046
2441 | 0.23 | 0.046
2442 | 0.23 | 0.046
2443 | 0.23 | 0.046
2444 | 0.23 | 0.046
2445 | 0.23 | 0.046
2446 | 0.23 | 0.046
2447 | 0.23 | 0.046
2448 | 0.23 | 0.046
2449 | 0.23 | 0.046
2450 | 0.23 | 0.046
2451 | 0.23 | 0.046
2452 | 0.23 | 0.046
2453 | 0.23 | 0.046
2454 | 0.23 | 0.046
2455 | 0.23 | 0.046
2456 | 0.23 | 0.046
2457 | 0.23 | 0.046
2458 | 0.23 | 0.046
2459 | 0.23 | 0.046
2460 | 0.23 | 0.046
2461 | 0.23 | 0.046
2462 | 0.23 | 0.046
2463 | 0.23 | 0.046
2464 | 0.23 | 0.046
2465 | 0.23 | 0.046
2466 | 0.23 | 0.046
2467 | 0.23 | 0.046
2468 | 0.23 | 0.046
2469 | 0.23 | 0.046
2470 | 0.23 | 0.046
2471 | 0.23 | 0.046
2472 | 0.23 | 0.046
2473 | 0.23 | 0.046
2474 | 0.23 | 0.046
2475 | 0.23 | 0.046
2476 | 0.23 | 0.046
2477 | 0.23 | 0.046
2478 | 0.23 | 0.046
2479 | 0.23 | 0.046
2480 | 0.23 | 0.046
2481 | 0.23 | 0.046
2482 | 0.23 | 0.046
2483 | 0.23 | 0.046
2484 | 0.23 | 0.046
2485 | 0.23 | 0.046
2486 | 0.23 | 0.046
2487 | 0.23 | 0.046
2488 | 0.23 | 0.046
2489 | 0.23 | 0.046
2490 | 0.23 | 0.046
2491 | 0.23 | 0.046
2492 | 0.23 | 0.046
2493 | 0.23 | 0.046
2494 | 0.23 | 0.046
2495 | 0.23 | 0.046
2496 | 0.23 | 0.046
2497 | 0.23 | 0.046
2498 | 0.23 | 0.046
2499 | 0.23 | 0.046
2500 | 0.23 | 0.046
2501 | 0.23 | 0.046
2502 | 0.23 | 0.046
2503 | 0.23 | 0.046
2504 | 0.23 | 0.046
2505 | 0.23 | 0.046
2506 | 0.23 | 0.046
2507 | 0.23 | 0.046
2508 | 0.23 | 0.046
2509 | 0.23 | 0.046
2510 | 0.23 | 0.046
2511 | 0.23 | 0.046
2512 | 0.23 | 0.046
2513 | 0.23 | 0.046
2514 | 0.23 | 0.046
2515 | 0.23 | 0.046
2516 | 0.23 | 0.046
2517 | 0.23 | 0.046
2518 | 0.23 | 0.046
2519 | 0.23 | 0.046
2520 | 0.23 | 0.046
2521 | 0.23 | 0.046
2522 | 0.23 | 0.046
2523 | 0.23 | 0.046
2524 | 0.23 | 0.046
2525 | 0.23 | 0.046
2526 | 0.23 | 0.046
2527 | 0.23 | 0.046
2528 | 0.23 | 0.046
2529 | 0.23 | 0.046
2530 | 0.23 | 0.046
2531 | 0.23 | 0.046
2532 | 0.23 | 0.046
2533 | 0.23 | 0.046
2534 | 0.23 | 0.046
2535 | 0.23 | 0.046
2536 | 0.23 | 0.046
2537 | 0.23 | 0.046
2538 | 0.23 | 0.046
2539 | 0.23 | 0.046
2540 | 0.23 | 0.046
2541 | 0.23 | 0.046
2542 | 0.23 | 0.046
2543 | 0.23 | 0.046
2544 | 0.23 | 0.046
2545 | 0.23 | 0.046
2546 | 0.23 | 0.046
2547 | 0.23 | 0.046
2548 | 0.23 | 0.046
2549 | 0.23 | 0.046
2550 | 0.23 | 0.046
2551 | 0.23 | 0.046
2552 | 0.23 | 0.046
2553 | 0.23 | 0.046
2554 | 0.23 | 0.046
2555 | 0.23 | 0.046
2556 | 0.23 | 0.046
2557 | 0.23 | 0.046
2558 | 0.23 | 0.046
2559 | 0.23 | 0.046
2560 | 0.23 | 0.046
2561 | 0.23 | 0.046
2562 | 0.23 | 0.046
2563 | 0.23 | 0.046
2564 | 0.23 | 0.046
2565 | 0.23 | 0.046
2566 | 0.23 | 0.046
2567 | 0.23 | 0.046
2568 | 0.23 | 0.046
2569 | 0.23 | 0.046
2570 | 0.23 | 0.046
2571 | 0.23 | 0.046
2572 | 0.23 | 0.046
2573 | 0.23 | 0.046
2574 | 0.23 | 0.046
2575 | 0.23 | 0.046
2576 | 0.23 | 0.046
2577 | 0.23 | 0.046
2578 | 0.23 | 0.046
2579 | 0.23 | 0.046
2580 | 0.23 | 0.046
2581 | 0.23 | 0.046
2582 | 0.23 | 0.046
2583 | 0.23 | 0.046
2584 | 0.23 | 0.046
2585 | 0.23 | 0.046
2586 | 0.23 | 0.046
2587 | 0.23 | 0.046
2588 | 0.23 | 0.046
2589 | 0.23 | 0.046
2590 | 0.23 | 0.046
2591 | 0.23 | 0.046
2592 | 0.23 | 0.046
2593 | 0.23 | 0.046
2594 | 0.23 | 0.046
2595 | 0.23 | 0.046
2596 | 0.23 | 0.046
2597 | 0.23 | 0.046
2598 | 0.23 | 0.046
2599 | 0.23 | 0.046
2600 | 0.23 | 0.046
2601 | 0.23 | 0.046
2602 | 0.23 | 0.046
2603 | 0.23 | 0.046
2604 | 0.23 | 0.046
2605 | 0.23 | 0.046
2606 | 0.23 | 0.046
2607 | 0.23 | 0.046
2608 | 0.23 | 0.046
2609 | 0.23 | 0.046
2610 | 0.23 | 0.046
2611 | 0.23 | 0.046
2612 | 0.23 | 0.046
2613 | 0.23 | 0.046
2614 | 0.23 | 0.046
2615 | 0.23 | 0.046
2616 | 0.23 | 0.046
2617 | 0.23 | 0.046
2618 | 0.23 | 0.046
2619 | 0.23 | 0.046
2620 | 0.23 | 0.046
2621 | 0.23 | 0.046
2622 | 0.23 | 0.046
2623 | 0.23 | 0.046
2624 | 0.23 | 0.046
2625 | 0.23 | 0.046
2626 | 0.23 | 0.046
2627 | 0.23 | 0.046
2628 | 0.23 | 0.046
2629 | 0.23 | 0.046
2630 | 0.23 | 0.046
2631 | 0.23 | 0.046
2632 | 0.23 | 0.046
2633 | 0.23 | 0.046
2634 | 0.23 | 0.046
2635 | 0.23 | 0.046
2636 | 0.23 | 0.046
2637 | 0.23 | 0.046
2638 | 0.23 | 0.046
2639 | 0.23 | 0.046
2640 | 0.23 | 0.046
2641 | 0.23 | 0.046
2642 | 0.23 | 0.046
2643 | 0.23 | 0.046
2644 | 0.23 | 0.046
2645 | 0.23 | 0.046
2646 | 0.23 | 0.046
2647 | 0.23 | 0.046
2648 | 0.23 | 0.046
2649 | 0.23 | 0.046
2650 | 0.23 | 0.046
2651 | 0.23 | 0.046
2652 | 0.23 | 0.046
2653 | 0.23 | 0.046
2654 | 0.23 | 0.046
2655 | 0.23 | 0.046
2656 | 0.23 | 0.046
2657 | 0.23 | 0.046
2658 | 0.23 | 0.046
2659 | 0.23 | 0.046
2660 | 0.23 | 0.046
2661 | 0.23 | 0.046
2662 | 0.23 | 0.046
2663 | 0.23 | 0.046
2664 | 0.23 | 0.046
2665 | 0.23 | 0.046
2666 | 0.23 | 0.046
2667 | 0.23 | 0.046
2668 | 0.23 | 0.046
2669 | 0.23 | 0.046
2670 | 0.23 | 0.046
2671 | 0.23 | 0.046
2672 | 0.23 | 0.046
2673 | 0.23 | 0.046
2674 | 0.23 | 0.046
2675 | 0.23 | 0.046
2676 | 0.23 | 0.046
2677 | 0.23 | 0.046
2678 | 0.23 | 0.046
2679 | 0.23 | 0.046
2680 | 0.23 | 0.046
2681 | 0.23 | 0.046
2682 | 0.23 | 0.046
2683 | 0.23 | 0.046
2684 | 0.23 | 0.046
2685 | 0.23 | 0.046
2686 | 0.23 | 0.046
2687 | 0.23 | 0.046
2688 | 0.23 | 0.046
2689 | 0.23 | 0.046
2690 | 0.23 | 0.046
2691 | 0.23 | 0.046
2692 | 0.23 | 0.046
2693 | 0.23 | 0.046
2694 | 0.23 | 0.046
2695 | 0.23 | 0.046
2696 | 0.23 | 0.046
2697 | 0.23 | 0.046
2698 | 0.23 | 0.046
2699 | 0.23 | 0.046
2700 | 0.23 | 0.046
2701 | 0.23 | 0.046
2702 | 0.23 | 0.046
2703 | 0.23 | 0.046
2704 | 0.23 | 0.046
2705 | 0.23 | 0.046
2706 | 0.23 | 0.046
2707 | 0.23 | 0.046
2708 | 0.23 | 0.046
2709 | 0.23 | 0.046
2710 | 0.23 | 0.046
2711 | 0.23 | 0.046
2712 | 0.23 | 0.046
2713 | 0.23 | 0.046
2714 | 0.23 | 0.046
2715 | 0.23 | 0.046
2716 | 0.23 | 0.046
2717 | 0.23 | 0.046
2718 | 0.23 | 0.046
2719 | 0.23 | 0.046
2720 | 0.23 | 0.046
2721 | 0.23 | 0.046
2722 | 0.23 | 0.046
2723 | 0.23 | 0.046
2724 | 0.23 | 0.046
2725 | 0.23 | 0.046
2726 | 0.23 | 0.046
2727 | 0.23 | 0.046
2728 | 0.23 | 0.046
2729 | 0.23 | 0.046
2730 | 0.23 | 0.046
2731 | 0.23 | 0.046
2732 | 0.23 | 0.046
2733 | 0.23 | 0.046
2734 | 0.23 | 0.046
2735 | 0.23 | 0.046
2736 | 0.23 | 0.046
2737 | 0.23 | 0.046
2738 | 0.23 | 0.046
2739 | 0.23 | 0.046
2740 | 0.23 | 0.046
2741 | 0.23 | 0.046
2742 | 0.23 | 0.046
2743 | 0.23 | 0.046
2744 | 0.23 | 0.046
2745 | 0.23 | 0.046
2746 | 0.23 | 0.046
2747 | 0.23 | 0.046
2748 | 0.23 | 0.046
2749 | 0.23 | 0.046
2750 | 0.23 | 0.046
2751 | 0.23 | 0.046
2752 | 0.23 | 0.046
2753 | 0.23 | 0.046
2754 | 0.23 | 0.046
2755 | 0.23 | 0.046
2756 | 0.23 | 0.046
2757 | 0.23 | 0.046
2758 | 0.23 | 0.046
2759 | 0.23 | 0.046
2760 | 0.23 | 0.046
2761 | 0.23 | 0.046
2762 | 0.23 | 0.046
2763 | 0.23 | 0.046
2764 | 0.23 | 0.046
2765 | 0.23 | 0.046
2766 | 0.23 | 0.046
2767 | 0.23 | 0.046
2768 | 0.23 | 0.046
2769 | 0.23 | 0.046
2770 | 0.23 | 0.046
2771 | 0.23 | 0.046
2772 | 0.23 | 0.046
2773 | 0.23 | 0.046
2774 | 0.23 | 0.046
2775 | 0.23 | 0.046
2776 | 0.23 | 0.046
2777 | 0.23 | 0.046
2778 | 0.23 | 0.046
2779 | 0.23 | 0.046
2780 | 0.23 | 0.046
2781 | 0.23 | 0.046
2782 | 0.23 | 0.046
2783 | 0.23 | 0.046
2784 | 0.23 | 0.046
2785 | 0.23 | 0.046
2786 | 0.23 | 0.046
2787 | 0.23 | 0.046
2788 | 0.23 | 0.046
2789 | 0.23 | 0.046
2790 | 0.23 | 0.046
2791 | 0.23 | 0.046
2792 | 0.23 | 0.046
2793 | 0.23 | 0.046
2794 | 0.23 | 0.046
2795 | 0.23 | 0.046
2796 | 0.23 | 0.046
2797 | 0.23 | 0.046
2798 | 0.23 | 0.046
2799 | 0.23 | 0.046
2800 | 0.23 | 0.046
2801 | 0.23 | 0.046
2802 | 0.23 | 0.046
2803 | 0.23 | 0.046
2804 | 0.23 | 0.046
2805 | 0.23 | 0.046
2806 | 0.23 | 0.046
2807 | 0.23 | 0.046
2808 | 0.23 | 0.046
2809 | 0.23 | 0.046
2810 | 0.23 | 0.046
2811 | 0.23 | 0.046
2812 | 0.23 | 0.046
2813 | 0.23 | 0.046
2814 | 0.23 | 0.046
2815 | 0.23 | 0.046
2816 | 0.23 | 0.046
2817 | 0.23 | 0.046
2818 | 0.23 | 0.046
2819 | 0.23 | 0.046
2820 | 0.23 | 0.046
2821 | 0.23 | 0.046
2822 | 0.23 | 0.046
2823 | 0.23 | 0.046
2824 | 0.23 | 0.046
2825 | 0.23 | 0.046
2826 | 0.23 | 0.046
2827 | 0.23 | 0.046
2828 | 0.23 | 0.046
2829 | 0.23 | 0.046
2830 | 0.23 | 0.046
2831 | 0.23 | 0.046
2832 | 0.23 | 0.046
2833 | 0.23 | 0.046
2834 | 0.23 | 0.046
2835 | 0.23 | 0.046
2836 | 0.23 | 0.046
2837 | 0.23 | 0.046
2838 | 0.23 | 0.046
2839 | 0.23 | 0.046
2840 | 0.23 | 0.046
2841 | 0.23 | 0.046
2842 | 0.23 | 0.046
2843 | 0.23 | 0.046
2844 | 0.23 | 0.046
2845 | 0.23 | 0.046
2846 | 0.23 | 0.046
2847 | 0.23 | 0.046
2848 | 0.23 | 0.046
2849 | 0.23 | 0.046
2850 | 0.23 | 0.046
2851 | 0.23 | 0.046
2852 | 0.23 | 0.046
2853 | 0.23 | 0.046
2854 | 0.23 | 0.046
2855 | 0.23 | 0.046
2856 | 0.23 | 0.046
2857 | 0.23 | 0.046
2858 | 0.23 | 0.046
2859 | 0.23 | 0.046
2860 | 0.23 | 0.046
2861 | 0.23 | 0.046
2862 | 0.23 | 0.046
2863 | 0.23 | 0.046
2864 | 0.23 | 0.046
2865 | 0.23 | 0.046
2866 | 0.23 | 0.046
2867 | 0.23 | 0.046
2868 | 0.23 | 0.046
2869 | 0.23 | 0.046
2870 | 0.23 | 0.046
2871 | 0.23 | 0.046
2872 | 0.23 | 0.046
2873 | 0.23 | 0.046
2874 | 0.23 | 0.046
2875 | 0.23 | 0.046
2876 | 0.23 | 0.046
2877 | 0.23 | 0.046
2878 | 0.23 | 0.046
2879 | 0.23 | 0.046
2880 | 0.23 | 0.046
2881 | 0.23 | 0.046
2882 | 0.23 | 0.046
2883 | 0.23 | 0.046
2884 | 0.23 | 0.046
2885 | 0.23 | 0.046
2886 | 0.23 | 0.046
2887 | 0.23 | 0.046
2888 | 0.23 | 0.046
2889 | 0.23 | 0.046
2890 | 0.23 | 0.046
2891 | 0.23 | 0.046
2892 | 0.23 | 0.046
2893 | 0.23 | 0.046
2894 | 0.23 | 0.046
2895 | 0.23 | 0.046
2896 | 0.23 | 0.046
2897 | 0.23 | 0.046
2898 | 0.23 | 0.046
2899 | 0.23 | 0.046
2900 | 0.23 | 0.046
2901 | 0.23 | 0.046
2902 | 0.23 | 0.046
2903 | 0.23 | 0.046
2904 | 0.23 | 0.046
2905 | 0.23 | 0.046
2906 | 0.23 | 0.046
2907 | 0.23 | 0.046
2908 | 0.23 | 0.046
2909 | 0.23 | 0.046
2910 | 0.23 | 0.046
2911 | 0.23 | 0.046
2912 | 0.23 | 0.046
2913 | 0.23 | 0.046
2914 | 0.23 | 0.046
2915 | 0.23 | 0.046
2916 | 0.23 | 0.046
2917 | 0.23 | 0.046
2918 | 0.23 | 0.046
2919 | 0.23 | 0.046
2920 | 0.23 | 0.046
2921 | 0.23 | 0.046
2922 | 0.23 | 0.046
2923 | 0.23 | 0.046
2924 | 0.23 | 0.046
2925 | 0.23 | 0.046
2926 | 0.23 | 0.046
2927 | 0.23 | 0.046
2928 | 0.23 | 0.046
2929 | 0.23 | 0.046
2930 | 0.23 | 0.046
2931 | 0.23 | 0.046
2932 | 0.23 | 0.046
2933 | 0.23 | 0.046
2934 | 0.23 | 0.046
2935 | 0.23 | 0.046
2936 | 0.23 | 0.046
2937 | 0.23 | 0.046
2938 | 0.23 | 0.046
2939 | 0.23 | 0.046
2940 | 0.23 | 0.046
2941 | 0.23 | 0.046
2942 | 0.23 | 0.046
2943 | 0.23 | 0.046
2944 | 0.23 | 0.046
2945 | 0.23 | 0.046
2946 | 0.23 | 0.046
2947 | 0.23 | 0.046
2948 | 0.23 | 0.046
2949 | 0.23 | 0.046
2950 | 0.23 | 0.046
2951 | 0.23 | 0.046
2952 | 0.23 | 0.046
2953 | 0.23 | 0.046
2954 | 0.23 | 0.046
2955 | 0.23 | 0.046
2956 | 0.23 | 0.046
2957 | 0.23 | 0.046
2958 | 0.23 | 0.046
2959 | 0.23 | 0.046
2960 | 0.23 | 0.046
2961 | 0.23 | 0.046
2962 | 0.23 | 0.046
2963 | 0.23 | 0.046
2964 | 0.23 | 0.046
2965 | 0.23 | 0.046
2966 | 0.23 | 0.046
2967 | 0.23 | 0.046
2968 | 0.23 | 0.046
2969 | 0.23 | 0.046
2970 | 0.23 | 0.046
2971 | 0.23 | 0.046
2972 | 0.23 | 0.046
2973 | 0.23 | 0.046
2974 | 0.23 | 0.046
2975 | 0.23 | 0.046
2976 | 0.23 | 0.046
2977 | 0.23 | 0.046
2978 | 0.23 | 0.046
2979 | 0.23 | 0.046
2980 | 0.23 | 0.046
2981 | 0.23 | 0.046
2982 | 0.23 | 0.046
2983 | 0.23 | 0.046
2984 | 0.23 | 0.046
2985 | 0.23 | 0.046
2986 | 0.23 | 0.046
2987 | 0.23 | 0.046
2988 | 0.23 | 0.046
2989 | 0.23 | 0.046
2990 | 0.23 | 0.046
2991 | 0.23 | 0.046
2992 | 0.23 | 0.046
2993 | 0.23 | 0.046
2994 | 0.23 | 0.046
2995 | 0.23 | 0.046
2996 | 0.23 | 0.046
2997 | 0.23 | 0.046
2998 | 0.23 | 0.046
2999 | 0.23 | 0.046
3000 | 0.23 | 0.046
3001 | 0.23 | 0.046
3002 | 0.23 | 0.046
3003 | 0.23 | 0.046
3004 | 0.23 | 0.046
3005 | 0.23 | 0.046
3006 | 0.23 | 0.046
3007 | 0.23 | 0.046
3008 | 0.23 | 0.046
3009 | 0.23 | 0.046
3010 | 0.23 | 0.046
3011 | 0.23 | 0.046
3012 | 0.23 | 0.046
3013 | 0.23 | 0.046
3014 | 0.23 | 0.046
3015 | 0.23 | 0.046
3016 | 0.23 | 0.046
3017 | 0.23 | 0.046
3018 | 0.23 | 0.046
3019 | 0.23 | 0.046
3020 | 0.23 | 0.046
3021 | 0.23 | 0.046
3022 | 0.23 | 0.046
3023 | 0.23 | 0.046
3024 | 0.23 | 0.046
3025 | 0.23 | 0.046
3026 | 0.23 | 0.046
3027 | 0.23 | 0.046
3028 | 0.23 | 0.046
3029 | 0.23 | 0.046
3030 | 0.23 | 0.046
3031 | 0.23 | 0.046
3032 | 0.23 | 0.046
3033 | 0.23 | 0.046
3034 | 0.23 | 0.046
3035 | 0.23 | 0.046
3036 | 0.23 | 0.046
3037 | 0.23 | 0.046
3038 | 0.23 | 0.046
3039 | 0.23 | 0.046
3040 | 0.23 | 0.046
3041 | 0.23 | 0.046
3042 | 0.23 | 0.046
3043 | 0.23 | 0.046
3044 | 0.23 | 0.046
3045 | 0.23 | 0.046
3046 | 0.23 | 0.046
3047 | 0.23 | 0.046
3048 | 0.23 | 0.046
3049 | 0.23 | 0.046
3050 | 0.23 | 0.046
3051 | 0.23 | 0.046
3052 | 0.23 | 0.046
3053 | 0.23 | 0.046
3054 | 0.23 | 0.046
3055 | 0.23 | 0.046
3056 | 0.23 | 0.046
3057 | 0.23 | 0.046
3058 | 0.23 | 0.046
3059 | 0.23 | 0.046
3060 | 0.23 | 0.046
3061 | 0.23 | 0.046
3062 | 0.23 | 0.046
3063 | 0.23 | 0.046
3064 | 0.23 | 0.046
3065 | 0.23 | 0.046
3066 | 0.23 | 0.046
3067 | 0.23 | 0.046
3068 | 0.23 | 0.046
3069 | 0.23 | 0.046
3070 | 0.23 | 0.046
3071 | 0.23 | 0.046
3072 | 0.23 | 0.046
3073 | 0.23 | 0.046
3074 | 0.23 | 0.046
3075 | 0.23 | 0.046
3076 | 0.23 | 0.046
3077 | 0.23 | 0.046
3078 | 0.23 | 0.046
3079 | 0.23 | 0.046
3080 | 0.23 | 0.046
3081 | 0.23 | 0.046
3082 | 0.23 | 0.046
3083 | 0.23 | 0.046
3084 | 0.23 | 0.046
3085 | 0.23 | 0.046
3086 | 0.23 | 0.046
3087 | 0.23 | 0.046
3088 | 0.23 | 0.046
3089 | 0.23 | 0.046
3090 | 0.23 | 0.046
3091 | 0.23 | 0.046
3092 | 0.23 | 0.046
3093 | 0.23 | 0.046
3094 | 0.23 | 0.046
3095 | 0.23 | 0.046
3096 | 0.23 | 0.046
3097 | 0.23 | 0.046
3098 | 0.23 | 0.046
3099 | 0.23 | 0.046
3100 | 0.23 | 0.046
3101 | 0.23 | 0.046
3102 | 0.23 | 0.046
3103 | 0.23 | 0.046
3104 | 0.23 | 0.046
3105 | 0.23 | 0.046
3106 | 0.23 | 0.046
3107 | 0.23 | 0.046
3108 | 0.23 | 0.046
3109 | 0.23 | 0.046
3110 | 0.23 | 0.046
3111 | 0.23 | 0.046
3112 | 0.23 | 0.046
3113 | 0.23 | 0.046
3114 | 0.23 | 0.046
3115 | 0.23 | 0.046
3116 | 0.23 | 0.046
3117 | 0.23 | 0.046
3118 | 0.23 | 0.046
3119 | 0.23 | 0.046
3120 | 0.23 | 0.046
3121 | 0.23 | 0.046
3122 | 0.23 | 0.046
3123 | 0.23 | 0.046
3124 | 0.23 | 0.046
3125 | 0.23 | 0.046
3126 | 0.23 | 0.046
3127 | 0.23 | 0.046
3128 | 0.23 | 0.046
3129 | 0.23 | 0.046
3130 | 0.23 | 0.046
3131 | 0.23 | 0.046
3132 | 0.23 | 0.046
3133 | 0.23 | 0.046
3134 | 0.23 | 0.046
3135 | 0.23 | 0.046
3136 | 0.23 | 0.046
3137 | 0.23 | 0.046
3138 | 0.23 | 0.046
3139 | 0.23 | 0.046
3140 | 0.23 | 0.046
3141 | 0.23 | 0.046
3142 | 0.23 | 0.046
3143 | 0.23 | 0.046
3144 | 0.23 | 0.046
3145 | 0.23 | 0.046
3146 | 0.23 | 0.046
3147 | 0.23 | 0.046
3148 | 0.23 | 0.046
3149 | 0.23 | 0.046
3150 | 0.23 | 0.046
3151 | 0.23 | 0.046
3152 | 0.23 | 0.046
3153 | 0.23 | 0.046
3154 | 0.23 | 0.046
3155 | 0.23 | 0.046
3156 | 0.23 | 0.046
3157 | 0.23 | 0.046
3158 | 0.23 | 0.046
3159 | 0.23 | 0.046
3160 | 0.23 | 0.046
3161 | 0.23 | 0.046
3162 | 0.23 | 0.046
3163 | 0.23 | 0.046
3164 | 0.23 | 0.046
3165 | 0.23 | 0.046
3166 | 0.23 | 0.046
3167 | 0.23 | 0.046
3168 | 0.23 | 0.046
3169 | 0.23 | 0.046
3170 | 0.23 | 0.046
3171 | 0.23 | 0.046
3172 | 0.23 | 0.046
3173 | 0.23 | 0.046
3174 | 0.23 | 0.046
3175 | 0.23 | 0.046
3176 | 0.23 | 0.046
3177 | 0.23 | 0.046
3178 | 0.23 | 0.046
3179 | 0.23 | 0.046
3180 | 0.23 | 0.046
3181 | 0.23 | 0.046
3182 | 0.23 | 0.046
3183 | 0.23 | 0.046
3184 | 0.23 | 0.046
3185 | 0.23 | 0.046
3186 | 0.23 | 0.046
3187 | 0.23 | 0.046
3188 | 0.23 | 0.046
3189 | 0.23 | 0.046
3190 | 0.23 | 0.046
3191 | 0.23 | 0.046
3192 | 0.23 | 0.046
3193 | 0.23 | 0.046
3194 | 0.23 | 0.046
3195 | 0.23 | 0.046
3196 | 0.23 | 0.046
3197 | 0.23 | 0.046
3198 | 0.23 | 0.046
3199 | 0.23 | 0.046
3200 | 0.23 | 0.046
3201 | 0.23 | 0.046
3202 | 0.23 | 0.046
3203 | 0.23 | 0.046
3204 | 0.23 | 0.046
3205 | 0.23 | 0.046
3206 | 0.23 | 0.046
3207 | 0.23 | 0.046
3208 | 0.23 | 0.046
3209 | 0.23 | 0.046
3210 | 0.23 | 0.046
3211 | 0.23 | 0.046
3212 | 0.23 | 0.046
3213 | 0.23 | 0.046
3214 | 0.23 | 0.046
3215 | 0.23 | 0.046
3216 | 0.23 | 0.046
3217 | 0.23 | 0.046
3218 | 0.23 | 0.046
3219 | 0.23 | 0.046
3220 | 0.23 | 0.046
3221 | 0.23 | 0.046
3222 | 0.23 | 0.046
3223 | 0.23 | 0.046
3224 | 0.23 | 0.046
3225 | 0.23 | 0.046
3226 | 0.23 | 0.046
3227 | 0.23 | 0.046
3228 | 0.23 | 0.046
3229 | 0.23 | 0.046
3230 | 0.23 | 0.046
3231 | 0.23 | 0.046
3232 | 0.23 | 0.046
3233 | 0.23 | 0.046
3234 | 0.23 | 0.046
3235 | 0.23 | 0.046
3236 | 0.23 | 0.046
3237 | 0.23 | 0.046
3238 | 0.23 | 0.046
3239 | 0.23 | 0.046
3240 | 0.23 | 0.046
3241 | 0.23 | 0.046
3242 | 0.23 | 0.046
3243 | 0.23 | 0.046
3244 | 0.23 | 0.046
3245 | 0.23 | 0.046
3246 | 0.23 | 0.046
3247 | 0.23 | 0.046
3248 | 0.23 | 0.046
3249 | 0.23 | 0.046
3250 | 0.23 | 0.046
3251 | 0.23 | 0.046
3252 | 0.23 | 0.046
3253 | 0.23 | 0.046
3254 | 0.23 | 0.046
3255 | 0.23 | 0.046
3256 | 0.23 | 0.046
3257 | 0.23 | 0.046
3258 | 0.23 | 0.046
3259 | 0.23 | 0.046
3260 | 0.23 | 0.046
3261 | 0.23 | 0.046
3262 | 0.23 | 0.046
3263 | 0.23 | 0.046
3264 | 0.23 | 0.046
3265 | 0.23 | 0.046
3266 | 0.23 | 0.046
3267 | 0.23 | 0.046
3268 | 0.23 | 0.046
3269 | 0.23 | 0.046
3270 | 0.23 | 0.046
3271 | 0.23 | 0.046
3272 | 0.23 | 0.046
3273 | 0.23 | 0.046
3274 | 0.23 | 0.046
3275 | 0.23 | 0.046
3276 | 0.23 | 0.046
3277 | 0.23 | 0.046
3278 | 0.23 | 0.046
3279 | 0.23 | 0.046
3280 | 0.23 | 0.046
3281 | 0.23 | 0.046
3282 | 0.23 | 0.046
3283 | 0.23 | 0.046
3284 | 0.23 | 0.046
3285 | 0.23 | 0.046
3286 | 0.23 | 0.046
3287 | 0.23 | 0.046
3288 | 0.23 | 0.046
3289 | 0.23 | 0.046
3290 | 0.23 | 0.046
3291 | 0.23 | 0.046
3292 | 0.23 | 0.046
3293 | 0.23 | 0.046
3294 | 0.23 | 0.046
3295 | 0.23 | 0.046
3296 | 0.23 | 0.046
3297 | 0.23 | 0.046
3298 | 0.23 | 0.046
3299 | 0.23 | 0.046
3300 | 0.23 | 0.046
3301 | 0.23 | 0.046
3302 | 0.23 | 0.046
3303 | 0.23 | 0.046
3304 | 0.23 | 0.046
3305 | 0.23 | 0.046
3306 | 0.23 | 0.046
3307 | 0.23 | 0.046
3308 | 0.23 | 0.046
3309 | 0.23 | 0.046
3310 | 0.23 | 0.046
3311 | 0.23 | 0.046
3312 | 0.23 | 0.046
3313 | 0.23 | 0.046
3314 | 0.23 | 0.046
3315 | 0.23 | 0.046
3316 | 0.23 | 0.046
3317 | 0.23 | 0.046
3318 | 0.23 | 0.046
3319 | 0.23 | 0.046
3320 | 0.23 | 0.046
3321 | 0.23 | 0.046
3322 | 0.23 | 0.046
3323 | 0.23 | 0.046
3324 | 0.23 | 0.046
3325 | 0.23 | 0.046
3326 | 0.23 | 0.046
3327 | 0.23 | 0.046
3328 | 0.23 | 0.046
3329 | 0.23 | 0.046
3330 | 0.23 | 0.046
3331 | 0.23 | 0.046
3332 | 0.23 | 0.046
3333 | 0.23 | 0.046
3334 | 0.23 | 0.046
3335 | 0.23 | 0.046
3336 | 0.23 | 0.046
3337 | 0.23 | 0.046
3338 | 0.23 | 0.046
3339 | 0.23 | 0.046
3340 | 0.23 | 0.046
3341 | 0.23 | 0.046
3342 | 0.23 | 0.046
3343 | 0.23 | 0.046
3344 | 0.23 | 0.046
3345 | 0.23 | 0.046
3346 | 0.23 | 0.046
3347 | 0.23 | 0.046
3348 | 0.23 | 0.046
3349 | 0.23 | 0.046
3350 | 0.23 | 0.046
3351 | 0.23 | 0.046
3352 | 0.23 | 0.046
3353 | 0.23 | 0.046
3354 | 0.23 | 0.046
3355 | 0.23 | 0.046
3356 | 0.23 | 0.046
3357 | 0.23 | 0.046
3358 | 0.23 | 0.046
3359 | 0.23 | 0.046
3360 | 0.23 | 0.046
3361 | 0.23 | 0.046
3362 | 0.23 | 0.046
3363 | 0.23 | 0.046
3364 | 0.23 | 0.046
3365 | 0.23 | 0.046
3366 | 0.23 | 0.046
3367 | 0.23 | 0.046
3368 | 0.23 | 0.046
3369 | 0.23 | 0.046
3370 | 0.23 | 0.046
3371 | 0.23 | 0.046
3372 | 0.23 | 0.046
3373 | 0.23 | 0.046
3374 | 0.23 | 0.046
3375 | 0.23 | 0.046
3376 | 0.23 | 0.046
3377 | 0.23 | 0.046
3378 | 0.23 | 0.046
3379 | 0.23 | 0.046
3380 | 0.23 | 0.046
3381 | 0.23 | 0.046
3382 | 0.23 | 0.046
3383 | 0.23 | 0.046
3384 | 0.23 | 0.046
3385 | 0.23 | 0.046
3386 | 0.23 | 0.046
3387 | 0.23 | 0.046
3388 | 0.23 | 0.046
3389 | 0.23 | 0.046
3390 | 0.23 | 0.046
3391 | 0.23 | 0.046
3392 | 0.23 | 0.046
3393 | 0.23 | 0.046
3394 | 0.23 | 0.046
3395 | 0.23 | 0.046
3396 | 0.23 | 0.046
3397 | 0.23 | 0.046
3398 | 0.23 | 0.046
3399 | 0.23 | 0.046
3400 | 0.23 | 0.046
3401 | 0.23 | 0.046
3402 | 0.23 | 0.046
3403 | 0.23 | 0.046
3404 | 0.23 | 0.046
3405 | 0.23 | 0.046
3406 | 0.23 | 0.046
3407 | 0.23 | 0.046
3408 | 0.23 | 0.046
3409 | 0.23 | 0.046
3410 | 0.23 | 0.046
3411 | 0.23 | 0.046
3412 | 0.23 | 0.046
3413 | 0.23 | 0.046
3414 | 0.23 | 0.046
3415 | 0.23 | 0.046
3416 | 0.23 | 0.046
3417 | 0.23 | 0.046
3418 | 0.23 | 0.046
3419 | 0.23 | 0.046
3420 | 0.23 | 0.046
3421 | 0.23 | 0.046
3422 | 0.23 | 0.046
3423 | 0.23 | 0.046
3424 | 0.23 | 0.046
3425 | 0.23 | 0.046
3426 | 0.23 | 0.046
3427 | 0.23 | 0.046
3428 | 0.23 | 0.046
3429 | 0.23 | 0.046
3430 | 0.23 | 0.046
3431 | 0.23 | 0.046
3432 | 0.23 | 0.046
3433 | 0.23 | 0.046
3434 | 0.23 | 0.046
3435 | 0.23 | 0.046
3436 | 0.23 | 0.046
3437 | 0.23 | 0.046
3438 | 0.23 | 0.046
3439 | 0.23 | 0.046
3440 | 0.23 | 0.046
3441 | 0.23 | 0.046
3442 | 0.23 | 0.046
3443 | 0.23 | 0.046
3444 | 0.23 | 0.046
3445 | 0.23 | 0.046
3446 | 0.23 | 0.046
3447 | 0.23 | 0.046
3448 | 0.23 | 0.046
3449 | 0.23 | 0.046
3450 | 0.23 | 0.046
3451 | 0.23 | 0.046
3452 | 0.23 | 0.046
3453 | 0.23 | 0.046
3454 | 0.23 | 0.046
3455 | 0.23 | 0.046
3456 | 0.23 | 0.046
3457 | 0.23 | 0.046
3458 | 0.23 | 0.046
3459 | 0.23 | 0.046
3460 | 0.23 | 0.046
3461 | 0.23 | 0.046
3462 | 0.23 | 0.046
3463 | 0.23 | 0.046
3464 | 0.23 | 0.046
3465 | 0.23 | 0.046
3466 | 0.23 | 0.046
3467 | 0.23 | 0.046
3468 | 0.23 | 0.046
3469 | 0.23 | 0.046
3470 | 0.23 | 0.046
3471 | 0.23 | 0.046
3472 | 0.23 | 0.046
3473 | 0.23 | 0.046
3474 | 0.23 | 0.046
3475 | 0.23 | 0.046
3476 | 0.23 | 0.046
3477 | 0.23 | 0.046
3478 | 0.23 | 0.046
3479 | 0.23 | 0.046
3480 | 0.23 | 0.046
3481 | 0.23 | 0.046
3482 | 0.23 | 0.046
3483 | 0.23 | 0.046
3484 | 0.23 | 0.046
3485 | 0.23 | 0.046
3486 | 0.23 | 0.046
3487 | 0.23 | 0.046
3488 | 0.23 | 0.046
3489 | 0.23 | 0.046
3490 | 0.23 | 0.046
3491 | 0.23 | 0.046
3492 | 0.23 | 0.046
3493 | 0.23 | 0.046
3494 | 0.23 | 0.046
3495 | 0.23 | 0.046
3496 | 0.23 | 0.046
3497 | 0.23 | 0.046
3498 | 0.23 | 0.046
3499 | 0.23 | 0.046
3500 | 0.23 | 0.046
3501 | 0.23 | 0.046
3502 | 0.23 | 0.046
3503 | 0.23 | 0.046
3504 | 0.23 | 0.046
3505 | 0.23 | 0.046
3506 | 0.23 | 0.046
3507 | 0.23 | 0.046
3508 | 0.23 | 0.046
3509 | 0.23 | 0.046
3510 | 0.23 | 0.046
3511 | 0.23 | 0.046
3512 | 0.23 | 0.046
3513 | 0.23 | 0.046
3514 | 0.23 | 0.046
3515 | 0.23 | 0.046
3516 | 0.23 | 0.046
3517 | 0.23 | 0.046
3518 | 0.23 | 0.046
3519 | 0.23 | 0.046
3520 | 0.23 | 0.046
3521 | 0.23 | 0.046
3522 | 0.23 | 0.046
3523 | 0.23 | 0.046
3524 | 0.23 | 0.046
3525 | 0.23 | 0.046
3526 | 0.23 | 0.046
3527 | 0.23 | 0.046
3528 | 0.23 | 0.046
3529 | 0.23 | 0.046
3530 | 0.23 | 0.046
3531 | 0.23 | 0.046
3532 | 0.23 | 0.046
3533 | 0.23 | 0.046
3534 | 0.23 | 0.046
3535 | 0.23 | 0.046
3536 | 0.23 | 0.046
3537 | 0.23 | 0.046
3538 | 0.23 | 0.046
3539 | 0.23 | 0.046
3540 | 0.23 | 0.046
3541 | 0.23 | 0.046
3542 | 0.23 | 0.046
3543 | 0.23 | 0.046
3544 | 0.23 | 0.046
3545 | 0.23 | 0.046
3546 | 0.23 | 0.046
3547 | 0.23 | 0.046
3548 | 0.23 | 0.046
3549 | 0.23 | 0.046
3550 | 0.23 | 0.046
3551 | 0.23 | 0.046
3552 | 0.23 | 0.046
3553 | 0.23 | 0.046
3554 | 0.23 | 0.046
3555 | 0.23 | 0.046
3556 | 0.23 | 0.046
3557 | 0.23 | 0.046
3558 | 0.23 | 0.046
3559 | 0.23 | 0.046
3560 | 0.23 | 0.046
3561 | 0.23 | 0.046
3562 | 0.23 | 0.046
3563 | 0.23 | 0.046
3564 | 0.23 | 0.046
3565 | 0.23 | 0.046
3566 | 0.23 | 0.046
3567 | 0.23 | 0.046
3568 | 0.23 | 0.046
3569 | 0.23 | 0.046
3570 | 0.23 | 0.046
3571 | 0.23 | 0.046
3572 | 0.23 | 0.046
3573 | 0.23 | 0.046
3574 | 0.23 | 0.046
3575 | 0.23 | 0.046
3576 | 0.23 | 0.046
3577 | 0.23 | 0.046
3578 | 0.23 | 0.046
3579 | 0.23 | 0.046
3580 | 0.23 | 0.046
3581 | 0.23 | 0.046
3582 | 0.23 | 0.046
3583 | 0.23 | 0.046
3584 | 0.23 | 0.046
3585 | 0.23 | 0.046
3586 | 0.23 | 0.046
3587 | 0.23 | 0.046
3588 | 0.23 | 0.046
3589 | 0.23 | 0.046
3590 | 0.23 | 0.046
3591 | 0.23 | 0.046
3592 | 0.23 | 0.046
3593 | 0.23 | 0.046
3594 | 0.23 | 0.046
3595 | 0.23 | 0.046
3596 | 0.23 | 0.046
3597 | 0.23 | 0.046
3598 | 0.23 | 0.046
3599 | 0.23 | 0.046
3600 | 0.23 | 0.046
3601 | 0.23 | 0.046
3602 | 0.23 | 0.046
3603 | 0.23 | 0.046
3604 | 0.23 | 0.046
3605 | 0.23 | 0.046
3606 | 0.23 | 0.046
3607 | 0.23 | 0.046
3608 | 0.23 | 0.046
3609 | 0.23 | 0.046
3610 | 0.23 | 0.046
3611 | 0.23 | 0.046
3612 | 0.23 | 0.046
3613 | 0.23 | 0.046
3614 | 0.23 | 0.046
3615 | 0.23 | 0.046
3616 | 0.23 | 0.046
3617 | 0.23 | 0.046
3618 | 0.23 | 0.046
3619 | 0.23 | 0.046
3620 | 0.23 | 0.046
3621 | 0.23 | 0.046
3622 | 0.23 | 0.046
3623 | 0.23 | 0.046
3624 | 0.23 | 0.046
3625 | 0.23 | 0.046
3626 | 0.23 | 0.046
3627 | 0.23 | 0.046
3628 | 0.23 | 0.046
3629 | 0.23 | 0.046
3630 | 0.23 | 0.046
3631 | 0.23 | 0.046
3632 | 0.23 | 0.046
3633 | 0.23 | 0.046
3634 | 0.23 | 0.046
3635 | 0.23 | 0.046
3636 | 0.23 | 0.046
3637 | 0.23 | 0.046
3638 | 0.23 | 0.046
3639 | 0.23 | 0.046
3640 | 0.23 | 0.046
3641 | 0.23 | 0.046
3642 | 0.23 | 0.046
3643 | 0.23 | 0.046
3644 | 0.23 | 0.046
3645 | 0.23 | 0.046
3646 | 0.23 | 0.046
3647 | 0.23 | 0.046
3648 | 0.23 | 0.046
3649 | 0.23 | 0.046
3650 | 0.23 | 0.046
3651 | 0.23 | 0.046
3652 | 0.23 | 0.046
3653 | 0.23 | 0.046
3654 | 0.23 | 0.046
3655 | 0.23 | 0.046
3656 | 0.23 | 0.046
3657 | 0.23 | 0.046
3658 | 0.23 | 0.046
3659 | 0.23 | 0.046
3660 | 0.23 | 0.046
3661 | 0.23 | 0.046
3662 | 0.23 | 0.046
3663 | 0.23 | 0.046
3664 | 0.23 | 0.046
3665 | 0.23 | 0.046
3666 | 0.23 | 0.046
3667 | 0.23 | 0.046
3668 | 0.23 | 0.046
3669 | 0.23 | 0.046
3670 | 0.23 | 0.046
3671 | 0.23 | 0.046
3672 | 0.23 | 0.046
3673 | 0.23 | 0.046
3674 | 0.23 | 0.046
3675 | 0.23 | 0.046
3676 | 0.23 | 0.046
3677 | 0.23 | 0.046
3678 | 0.23 | 0.046
3679 | 0.23 | 0.046
3680 | 0.23 | 0.046
3681 | 0.23 | 0.046
3682 | 0.23 | 0.046
3683 | 0.23 | 0.046
3684 | 0.23 | 0.046
3685 | 0.23 | 0.046
3686 | 0.23 | 0.046
3687 | 0.23 | 0.046
3688 | 0.23 | 0.046
3689 | 0.23 | 0.046
3690 | 0.23 | 0.046
3691 | 0.23 | 0.046
3692 | 0.23 | 0.046
3693 | 0.23 | 0.046
3694 | 0.23 | 0.046
3695 | 0.23 | 0.046
3696 | 0.23 | 0.046
3697 | 0.23 | 0.046
3698 | 0.23 | 0.046
3699 | 0.23 | 0.046
3700 | 0.23 | 0.046
3701 | 0.23 | 0.046
3702 | 0.23 | 0.046
3703 | 0.23 | 0.046
3704 | 0.23 | 0.046
3705 | 0.23 | 0.046
3706 | 0.23 | 0.046
3707 | 0.23 | 0.046
3708 | 0.23 | 0.046
3709 | 0.23 | 0.046
3710 | 0.23 | 0.046
3711 | 0.23 | 0.046
3712 | 0.23 | 0.046
3713 | 0.23 | 0.046
3714 | 0.23 | 0.046
3715 | 0.23 | 0.046
3716 | 0.23 | 0.046
3717 | 0.23 | 0.046
3718 | 0.23 | 0.046
3719 | 0.23 | 0.046
3720 | 0.23 | 0.046
3721 | 0.23 | 0.046
3722 | 0.23 | 0.046
3723 | 0.23 | 0.046
3724 | 0.23 | 0.046
3725 | 0.23 | 0.046
3726 | 0.23 | 0.046
3727 | 0.23 | 0.046
3728 | 0.23 | 0.046
3729 | 0.23 | 0.046
3730 | 0.23 | 0.046
3731 | 0.23 | 0.046
3732 | 0.23 | 0.046
3733 | 0.23 | 0.046
3734 | 0.23 | 0.046
3735 | 0.23 | 0.046
3736 | 0.23 | 0.046
3737 | 0.23 | 0.046
3738 | 0.23 | 0.046
3739 | 0.23 | 0.046
3740 | 0.23 | 0.046
3741 | 0.23 | 0.046
3742 | 0.23 | 0.046
3743 | 0.23 | 0.046
3744 | 0.23 | 0.046
3745 | 0.23 | 0.046
3746 | 0.23 | 0.046
3747 | 0.23 | 0.046
3748 | 0.23 | 0.046
3749 | 0.23 | 0.046
3750 | 0.23 | 0.046
3751 | 0.23 | 0.046
3752 | 0.23 | 0.046
3753 | 0.23 | 0.046
3754 | 0.23 | 0.046
3755 | 0.23 | 0.046
3756 | 0.23 | 0.046
3757 | 0.23 | 0.046
3758 | 0.23 | 0.046
3759 | 0.23 | 0.046
3760 | 0.23 | 0.046
3761 | 0.23 | 0.046
3762 | 0.23 | 0.046
3763 | 0.23 | 0.046
3764 | 0.23 | 0.046
3765 | 0.23 | 0.046
3766 | 0.23 | 0.046
3767 | 0.23 | 0.046
3768 | 0.23 | 0.046
3769 | 0.23 | 0.046
3770 | 0.23 | 0.046
3771 | 0.23 | 0.046
3772 | 0.23 | 0.046
3773 | 0.23 | 0.046
3774 | 0.23 | 0.046
3775 | 0.23 | 0.046
3776 | 0.23 | 0.046
3777 | 0.23 | 0.046
3778 | 0.23 | 0.046
3779 | 0.23 | 0.046
3780 | 0.23 | 0.046
3781 | 0.23 | 0.046
3782 | 0.23 | 0.046
3783 | 0.23 | 0.046
3784 | 0.23 | 0.046
3785 | 0.23 | 0.046
3786 | 0.23 | 0.046
3787 | 0.23 | 0.046
3788 | 0.23 | 0.046
3789 | 0.23 | 0.046
3790 | 0.23 | 0.046
3791 | 0.23 | 0.046
3792 | 0.23 | 0.046
3793 | 0.23 | 0.046
3794 | 0.23 | 0.046
3795 | 0.23 | 0.046
3796 | 0.23 | 0.046
3797 | 0.23 | 0.046
3798 | 0.23 | 0.046
3799 | 0.23 | 0.046
3800 | 0.23 | 0.046
3801 | 0.23 | 0.046
3802 | 0.23 | 0.046
3803 | 0.23 | 0.046
3804 | 0.23 | 0.046
3805 | 0.23 | 0.046
3806 | 0.23 | 0.046
3807 | 0.23 | 0.046
3808 | 0.23 | 0.046
3809 | 0.23 | 0.046
3810 | 0.23 | 0.046
3811 | 0.23 | 0.046
3812 | 0.23 | 0.046
3813 | 0.23 | 0.046
3814 | 0.23 | 0.046
3815 | 0.23 | 0.046
3816 | 0.23 | 0.046
3817 | 0.23 | 0.046
3818 | 0.23 | 0.046
3819 | 0.23 | 0.046
3820 | 0.23 | 0.046
3821 | 0.23 | 0.046
3822 | 0.23 | 0.046
3823 | 0.23 | 0.046
3824 | 0.23 | 0.046
3825 | 0.23 | 0.046
3826 | 0.23 | 0.046
3827 | 0.23 | 0.046
3828 | 0.23 | 0.046
3829 | 0.23 | 0.046
3830 | 0.23 | 0.046
3831 | 0.23 | 0.046
3832 | 0.23 | 0.046
3833 | 0.23 | 0.046
3834 | 0.23 | 0.046
3835 | 0.23 | 0.046
3836 | 0.23 | 0.046
3837 | 0.23 | 0.046
3838 | 0.23 | 0.046
3839 | 0.23 | 0.046
3840 | 0.23 | 0.046
3841 | 0.23 | 0.046
3842 | 0.23 | 0.046
3843 | 0.23 | 0.046
3844 | 0.23 | 0.046
3845 | 0.23 | 0.046
3846 | 0.23 | 0.046
3847 | 0.23 | 0.046
3848 | 0.23 | 0.046
3849 | 0.23 | 0.046
3850 | 0.23 | 0.046
3851 | 0.23 | 0.046
3852 | 0.23 | 0.046
3853 | 0.23 | 0.046
3854 | 0.23 | 0.046
3855 | 0.23 | 0.046
3856 | 0.23 | 0.046
3857 | 0.23 | 0.046
3858 | 0.23 | 0.046
3859 | 0.23 | 0.046
3860 | 0.23 | 0.046
3861 | 0.23 | 0.046
3862 | 0.23 | 0.046
3863 | 0.23 | 0.046
3864 | 0.23 | 0.046
3865 | 0.23 | 0.046
3866 | 0.23 | 0.046
3867 | 0.23 | 0.046
3868 | 0.23 | 0.046
3869 | 0.23 | 0.046
3870 | 0.23 | 0.046
3871 | 0.23 | 0.046
3872 | 0.23 | 0.046
3873 | 0.23 | 0.046
3874 | 0.23 | 0.046
3875 | 0.23 | 0.046
3876 | 0.23 | 0.046
3877 | 0.23 | 0.046
3878 | 0.23 | 0.046
3879 | 0.23 | 0.046
3880 | 0.23 | 0.046
3881 | 0.23 | 0.046
3882 | 0.23 | 0.046
3883 | 0.23 | 0.046
3884 | 0.23 | 0.046
3885 | 0.23 | 0.046
3886 | 0.23 | 0.046
3887 | 0.23 | 0.046
3888 | 0.23 | 0.046
3889 | 0.23 | 0.046
3890 | 0.23 | 0.046
3891 | 0.23 | 0.046
3892 | 0.23 | 0.046
3893 | 0.23 | 0.046
3894 | 0.23 | 0.046
3895 | 0.23 | 0.046
3896 | 0.23 | 0.046
3897 | 0.23 | 0.046
3898 | 0.23 | 0.046
3899 | 0.23 | 0.046
3900 | 0.23 | 0.046
3901 | 0.23 | 0.046
3902 | 0.23 | 0.046
3903 | 0.23 | 0.046
3904 | 0.23 | 0.046
3905 | 0.23 | 0.046
3906 | 0.23 | 0.046
3907 | 0.23 | 0.046
3908 | 0.23 | 0.046
3909 | 0.23 | 0.046
3910 | 0.23 | 0.046
3911 | 0.23 | 0.046
3912 | 0.23 | 0.046
3913 | 0.23 | 0.046
3914 | 0.23 | 0.046
3915 | 0.23 | 0.046
3916 | 0.23 | 0.046
3917 | 0.23 | 0.046
3918 | 0.23 | 0.046
3919 | 0.23 | 0.046
3920 | 0.23 | 0.046
3921 | 0.23 | 0.046
3922 | 0.23 | 0.046
3923 | 0.23 | 0.046
3924 | 0.23 | 0.046
3925 | 0.23 | 0.046
3926 | 0.23 | 0.046
3927 | 0.23 | 0.046
3928 | 0.23 | 0.046
3929 | 0.23 | 0.046
3930 | 0.23 | 0.046
3931 | 0.23 | 0.046
3932 | 0.23 | 0.046
3933 | 0.23 | 0.046
3934 | 0.23 | 0.046
3935 | 0.23 | 0.046
3936 | 0.23 | 0.046
3937 | 0.23 | 0.046
3938 | 0.23 | 0.046
3939 | 0.23 | 0.046
3940 | 0.23 | 0.046
3941 | 0.23 | 0.046
3942 | 0.23 | 0.046
3943 | 0.23 | 0.046
3944 | 0.23 | 0.046
3945 | 0.23 | 0.046
3946 | 0.23 | 0.046
3947 | 0.23 | 0.046
3948 | 0.23 | 0.046
3949 | 0.23 | 0.046
3950 | 0.23 | 0.046
3951 | 0.23 | 0.046
3952 | 0.23 | 0.046
3953 | 0.23 | 0.046
3954 | 0.23 | 0.046
3955 | 0.23 | 0.046
3956 | 0.23 | 0.046
3957 | 0.23 | 0.046
3958 | 0.23 | 0.046
3959 | 0.23 | 0.046
3960 | 0.23 | 0.046
3961 | 0.23 | 0.046
3962 | 0.23 | 0.046
3963 | 0.23 | 0.046
3964 | 0.23 | 0.046
3965 | 0.23 | 0.046
3966 | 0.23 | 0.046
3967 | 0.23 | 0.046
3968 | 0.23 | 0.046
3969 | 0.23 | 0.046
3970 | 0.23 | 0.046
3971 | 0.23 | 0.046
3972 | 0.23 | 0.046
3973 | 0.23 | 0.046
3974 | 0.23 | 0.046
3975 | 0.23 | 0.046
3976 | 0.23 | 0.046
3977 | 0.23 | 0.046
3978 | 0.23 | 0.046
3979 | 0.23 | 0.046
3980 | 0.23 | 0.046
3981 | 0.23 | 0.046
3982 | 0.23 | 0.046
3983 | 0.23 | 0.046
3984 | 0.23 | 0.046
3985 | 0.23 | 0.046
3986 | 0.23 | 0.046
3987 | 0.23 | 0.046
3988 | 0.23 | 0.046
3989 | 0.23 | 0.046
3990 | 0.23 | 0.046
3991 | 0.23 | 0.046
3992 | 0.23 | 0.046
3993 | 0.23 | 0.046
3994 | 0.23 | 0.046
3995 | 0.23 | 0.046
3996 | 0.23 | 0.046
3997 | 0.23 | 0.046
3998 | 0.23 | 0.046
3999 | 0.23 | 0.046
4000 | 0.23 | 0.046
4001 | 0.23 | 0.046
4002 | 0.23 | 0.046
4003 | 0.23 | 0.046
4004 | 0.23 | 0.046
4005 | 0.23 | 0.046
4006 | 0.23 | 0.046
4007 | 0.23 | 0.046
4008 | 0.23 | 0.046
4009 | 0.23 | 0.046
4010 | 0.23 | 0.046
4011 | 0.23 | 0.046
4012 | 0.23 | 0.046
4013 | 0.23 | 0.046
4014 | 0.23 | 0.046
4015 | 0.23 | 0.046
4016 | 0.23 | 0.046
4017 | 0.23 | 0.046
4018 | 0.23 | 0.046
4019 | 0.23 | 0.046
4020 | 0.23 | 0.046
4021 | 0.23 | 0.046
4022 | 0.23 | 0.046
4023 | 0.23 | 0.046
4024 | 0.23 | 0.046
4025 | 0.23 | 0.046
4026 | 0.23 | 0.046
4027 | 0.23 | 0.046
4028 | 0.23 | 0.046
4029 | 0.23 | 0.046
4030 | 0.23 | 0.046
4031 | 0.23 | 0.046
4032 | 0.23 | 0.046
4033 | 0.23 | 0.046
4034 | 0.23 | 0.046
4035 | 0.23 | 0.046
4036 | 0.23 | 0.046
4037 | 0.23 | 0.046
4038 | 0.23 | 0.046
4039 | 0.23 | 0.046
4040 | 0.23 | 0.046
4041 | 0.23 | 0.046
4042 | 0.23 | 0.046
4043 | 0.23 | 0.046
4044 | 0.23 | 0.046
4045 | 0.23 | 0.046
4046 | 0.23 | 0.046
4047 | 0.23 | 0.046
4048 | 0.23 | 0.046
4049 | 0.23 | 0.046
4050 | 0.23 | 0.046
4051 | 0.23 | 0.046
4052 | 0.23 | 0.046
4053 | 0.23 | 0.046
4054 | 0.23 | 0.046
4055 | 0.23 | 0.046
4056 | 0.23 | 0.046
4057 | 0.23 | 0.046
4058 | 0.23 | 0.046
4059 | 0.23 | 0.046
4060 | 0.23 | 0.046
4061 | 0.23 | 0.046
4062 | 0.23 | 0.046
4063 | 0.23 | 0.046
4064 | 0.23 | 0.046
4065 | 0.23 | 0.046
4066 | 0.23 | 0.046
4067 | 0.23 | 0.046
4068 | 0.23 | 0.046
4069 | 0.23 | 0.046
4070 | 0.23 | 0.046
4071 | 0.23 | 0.046
4072 | 0.23 | 0.046
4073 | 0.23 | 0.046
4074 | 0.23 | 0.046
4075 | 0.23 | 0.046
4076 | 0.23 | 0.046
4077 | 0.23 | 0.046
4078 | 0.23 | 0.046
4079 | 0.23 | 0.046
4080 | 0.23 | 0.046
4081 | 0.23 | 0.046
4082 | 0.23 | 0.046
4083 | 0.23 | 0.046
4084 | 0.23 | 0.046
4085 | 0.23 | 0.046
4086 | 0.23 | 0.046
4087 | 0.23 | 0.046
4088 | 0.23 | 0.046
4089 | 0.23 | 0.046
4090 | 0.23 | 0.046
4091 | 0.23 | 0.046
4092 | 0.23 | 0.046
4093 | 0.23 | 0.046
4094 | 0.23 | 0.046
4095 | 0.23 | 0.046
4096 | 0.23 | 0.046
4097 | 0.23 | 0.046
4098 | 0.23 | 0.046
4099 | 0.23 | 0.046
4100 | 0.23 | 0.046
4101 | 0.23 | 0.046
4102 | 0.23 | 0.046
4103 | 0.23 | 0.046
4104 | 0.23 | 0.046
4105 | 0.23 | 0.046
4106 | 0.23 | 0.046
4107 | 0.23 | 0.046
4108 | 0.23 | 0.046
4109 | 0.23 | 0.046
4110 | 0.23 | 0.046
4111 | 0.23 | 0.046
4112 | 0.23 | 0.046
4113 | 0.23 | 0.046
4114 | 0.23 | 0.046
4115 | 0.23 | 0.046
4116 | 0.23 | 0.046
4117 | 0.23 | 0.046
4118 | 0.23 | 0.046
4119 | 0.23 | 0.046
4120 | 0.23 | 0.046
4121 | 0.23 | 0.046
4122 | 0.23 | 0.046
4123 | 0.23 | 0.046
4124 | 0.23 | 0.046
4125 | 0.23 | 0.046
4126 | 0.23 | 0.046
4127 | 0.23 | 0.046
4128 | 0.23 | 0.046
4129 | 0.23 | 0.046
4130 | 0.23 | 0.046
4131 | 0.23 | 0.046
4132 | 0.23 | 0.046
4133 | 0.23 | 0.046
4134 | 0.23 | 0.046
4135 | 0.23 | 0.046
4136 | 0.23 | 0.046
4137 | 0.23 | 0.046
4138 | 0.23 | 0.046
4139 | 0.23 | 0.046
4140 | 0.23 | 0.046
4141 | 0.23 | 0.046
4142 | 0.23 | 0.046
4143 | 0.23 | 0.046
4144 | 0.23 | 0.046
4145 | 0.23 | 0.046
4146 | 0.23 | 0.046
4147 | 0.23 | 0.046
4148 | 0.23 | 0.046
4149 | 0.23 | 0.046
4150 | 0.23 | 0.046
4151 | 0.23 | 0.046
4152 | 0.23 | 0.046
4153 | 0.23 | 0.046
4154 | 0.23 | 0.046
4155 | 0.23 | 0.046
4156 | 0.23 | 0.046
4157 | 0.23 | 0.046
4158 | 0.23 | 0.046
4159 | 0.23 | 0.046
4160 | 0.23 | 0.046
4161 | 0.23 | 0.046
4162 | 0.23 | 0.046
4163 | 0.23 | 0.046
4164 | 0.23 | 0.046
4165 | 0.23 | 0.046
4166 | 0.23 | 0.046
4167 | 0.23 | 0.046
4168 | 0.23 | 0.046
4169 | 0.23 | 0.046
4170 | 0.23 | 0.046
4171 | 0.23 | 0.046
4172 | 0.23 | 0.046
4173 | 0.23 | 0.046
4174 | 0.23 | 0.046
4175 | 0.23 | 0.046
4176 | 0.23 | 0.046
4177 | 0.23 | 0.046
4178 | 0.23 | 0.046
4179 | 0.23 | 0.046
4180 | 0.23 | 0.046
4181 | 0.23 | 0.046
4182 | 0.23 | 0.046
4183 | 0.23 | 0.046
4184 | 0.23 | 0.046
4185 | 0.23 | 0.046
4186 | 0.23 | 0.046
4187 | 0.23 | 0.046
4188 | 0.23 | 0.046
4189 | 0.23 | 0.046
4190 | 0.23 | 0.046
4191 | 0.23 | 0.046
4192 | 0.23 | 0.046
4193 | 0.23 | 0.046
4194 | 0.23 | 0.046
4195 | 0.23 | 0.046
4196 | 0.23 | 0.046
4197 | 0.23 | 0.046
4198 | 0.23 | 0.046
4199 | 0.23 | 0.046
4200 | 0.23 | 0.046
4201 | 0.23 | 0.046
4202 | 0.23 | 0.046
4203 | 0.23 | 0.046
4204 | 0.23 | 0.046
4205 | 0.23 | 0.046
4206 | 0.23 | 0.046
4207 | 0.23 | 0.046
4208 | 0.23 | 0.046
4209 | 0.23 | 0.046
4210 | 0.23 | 0.046
4211 | 0.23 | 0.046
4212 | 0.23 | 0.046
4213 | 0.23 | 0.046
4214 | 0.23 | 0.046
4215 | 0.23 | 0.046
4216 | 0.23 | 0.046
4217 | 0.23 | 0.046
4218 | 0.23 | 0.046
4219 | 0.23 | 0.046
4220 | 0.23 | 0.046
4221 | 0.23 | 0.046
4222 | 0.23 | 0.046
4223 | 0.23 | 0.046
4224 | 0.23 | 0.046
4225 | 0.23 | 0.046
4226 | 0.23 | 0.046
4227 | 0.23 | 0.046
4228 | 0.23 | 0.046
4229 | 0.23 | 0.046
4230 | 0.23 | 0.046
4231 | 0.23 | 0.046
4232 | 0.23 | 0.046
4233 | 0.23 | 0.046
4234 | 0.23 | 0.046
4235 | 0.23 | 0.046
4236 | 0.23 | 0.046
4237 | 0.23 | 0.046
4238 | 0.23 | 0.046
4239 | 0.23 | 0.046
4240 | 0.23 | 0.046
4241 | 0.23 | 0.046
4242 | 0.23 | 0.046
4243 | 0.23 | 0.046
4244 | 0.23 | 0.046
4245 | 0.23 | 0.046
4246 | 0.23 | 0.046
4247 | 0.23 | 0.046
4248 | 0.23 | 0.046
4249 | 0.23 | 0.046
4250 | 0.23 | 0.046
4251 | 0.23 | 0.046
4252 | 0.23 | 0.046
4253 | 0.23 | 0.046
4254 | 0.23 | 0.046
4255 | 0.23 | 0.046
4256 | 0.23 | 0.046
4257 | 0.23 | 0.046
4258 | 0.23 | 0.046
4259 | 0.23 | 0.046
4260 | 0.23 | 0.046
4261 | 0.23 | 0.046
4262 | 0.23 | 0.046
4263 | 0.23 | 0.046
4264 | 0.23 | 0.046
4265 | 0.23 | 0.046
4266 | 0.23 | 0.046
4267 | 0.23 | 0.046
4268 | 0.23 | 0.046
4269 | 0.23 | 0.046
4270 | 0.23 | 0.046
4271 | 0.23 | 0.046
4272 | 0.23 | 0.046
4273 | 0.23 | 0.046
4274 | 0.23 | 0.046
4275 | 0.23 | 0.046
4276 | 0.23 | 0.046
4277 | 0.23 | 0.046
4278 | 0.23 | 0.046
4279 | 0.23 | 0.046
4280 | 0.23 | 0.046
4281 | 0.23 | 0.046
4282 | 0.23 | 0.046
4283 | 0.23 | 0.046
4284 | 0.23 | 0.046
4285 | 0.23 | 0.046
4286 | 0.23 | 0.046
4287 | 0.23 | 0.046
4288 | 0.23 | 0.046
4289 | 0.23 | 0.046
4290 | 0.23 | 0.046
4291 | 0.23 | 0.046
4292 | 0.23 | 0.046
4293 | 0.23 | 0.046
4294 | 0.23 | 0.046
4295 | 0.23 | 0.046
4296 | 0.23 | 0.046
4297 | 0.23 | 0.046
4298 | 0.23 | 0.046
4299 | 0.23 | 0.046
4300 | 0.23 | 0.046
4301 | 0.23 | 0.046
4302 | 0.23 | 0.046
4303 | 0.23 | 0.046
4304 | 0.23 | 0.046
4305 | 0.23 | 0.046
4306 | 0.23 | 0.046
4307 | 0.23 | 0.046
4308 | 0.23 | 0.046
4309 | 0.23 | 0.046
4310 | 0.23 | 0.046
4311 | 0.23 | 0.046
4312 | 0.23 | 0.046
4313 | 0.23 | 0.046
4314 | 0.23 | 0.046
4315 | 0.23 | 0.046
4316 | 0.23 | 0.046
4317 | 0.23 | 0.046
4318 | 0.23 | 0.046
4319 | 0.23 | 0.046
4320 | 0.23 | 0.046
4321 | 0.23 | 0.046
4322 | 0.23 | 0.046
4323 | 0.23 | 0.046
4324 | 0.23 | 0.046
4325 | 0.23 | 0.046
4326 | 0.23 | 0.046
4327 | 0.23 | 0.046
4328 | 0.23 | 0.046
4329 | 0.23 | 0.046
4330 | 0.23 | 0.046
4331 | 0.23 | 0.046
4332 | 0.23 | 0.046
4333 | 0.23 | 0.046
4334 | 0.23 | 0.046
4335 | 0.23 | 0.046
4336 | 0.23 | 0.046
4337 | 0.23 | 0.046
4338 | 0.23 | 0.046
4339 | 0.23 | 0.046
4340 | 0.23 | 0.046
4341 | 0.23 | 0.046
4342 | 0.23 | 0.046
4343 | 0.23 | 0.046
4344 | 0.23 | 0.046
4345 | 0.23 | 0.046
4346 | 0.23 | 0.046
4347 | 0.23 | 0.046
4348 | 0.23 | 0.046
4349 | 0.23 | 0.046
4350 | 0.23 | 0.046
4351 | 0.23 | 0.046
4352 | 0.23 | 0.046
4353 | 0.23 | 0.046
4354 | 0.23 | 0.046
4355 | 0.23 | 0.046
4356 | 0.23 | 0.046
4357 | 0.23 | 0.046
4358 | 0.23 | 0.046
4359 | 0.23 | 0.046
4360 | 0.23 | 0.046
4361 | 0.23 | 0.046
4362 | 0.23 | 0.046
4363 | 0.23 | 0.046
4364 | 0.23 | 0.046
4365 | 0.23 | 0.046
4366 | 0.23 | 0.046
4367 | 0.23 | 0.046
4368 | 0.23 | 0.046
4369 | 0.23 | 0.046
4370 | 0.23 | 0.046
4371 | 0.23 | 0.046
4372 | 0.23 | 0.046
4373 | 0.23 | 0.046
4374 | 0.23 | 0.046
4375 | 0.23 | 0.046
4376 | 0.23 | 0.046
4377 | 0.23 | 0.046
4378 | 0.23 | 0.046
4379 | 0.23 | 0.046
4380 | 0.23 | 0.046
4381 | 0.23 | 0.046
4382 | 0.23 | 0.046
4383 | 0.23 | 0.046
4384 | 0.23 | 0.046
4385 | 0.23 | 0.046
4386 | 0.23 | 0.046
4387 | 0.23 | 0.046
4388 | 0.23 | 0.046
4389 | 0.23 | 0.046
4390 | 0.23 | 0.046
4391 | 0.23 | 0.046
4392 | 0.23 | 0.046
4393 | 0.23 | 0.046
4394 | 0.23 | 0.046
4395 | 0.23 | 0.046
4396 | 0.23 | 0.046
4397 | 0.23 | 0.046
4398 | 0.23 | 0.046
4399 | 0.23 | 0.046
4400 | 0.23 | 0.046
4401 | 0.23 | 0.046
4402 | 0.23 | 0.046
4403 | 0.23 | 0.046
4404 | 0.23 | 0.046
4405 | 0.23 | 0.046
4406 | 0.23 | 0.046
4407 | 0.23 | 0.046
4408 | 0.23 | 0.046
4409 | 0.23 | 0.046
4410 | 0.23 | 0.046
4411 | 0.23 | 0.046
4412 | 0.23 | 0.046
4413 | 0.23 | 0.046
4414 | 0.23 | 0.046
4415 | 0.23 | 0.046
4416 | 0.23 | 0.046
4417 | 0.23 | 0.046
4418 | 0.23 | 0.046
4419 | 0.23 | 0.046
4420 | 0.23 | 0.046
4421 | 0.23 | 0.046
4422 | 0.23 | 0.046
4423 | 0.23 | 0.046
4424 | 0.23 | 0.046
4425 | 0.23 | 0.046
4426 | 0.23 | 0.046
4427 | 0.23 | 0.046
4428 | 0.23 | 0.046
4429 | 0.23 | 0.046
4430 | 0.23 | 0.046
4431 | 0.23 | 0.046
4432 | 0.23 | 0.046
4433 | 0.23 | 0.046
4434 | 0.23 | 0.046
4435 | 0.23 | 0.046
4436 | 0.23 | 0.046
4437 | 0.23 | 0.046
4438 | 0.23 | 0.046
4439 | 0.23 | 0.046
4440 | 0.23 | 0.046
4441 | 0.23 | 0.046
4442 | 0.23 | 0.046
4443 | 0.23 | 0.046
4444 | 0.23 | 0.046
4445 | 0.23 | 0.046
4446 | 0.23 | 0.046
4447 | 0.23 | 0.046
4448 | 0.23 | 0.046
4449 | 0.23 | 0.046
4450 | 0.23 | 0.046
4451 | 0.23 | 0.046
4452 | 0.23 | 0.046
4453 | 0.23 | 0.046
4454 | 0.23 | 0.046
4455 | 0.23 | 0.046
4456 | 0.23 | 0.046
4457 | 0.23 | 0.046
4458 | 0.23 | 0.046
4459 | 0.23 | 0.046
4460 | 0.23 | 0.046
4461 | 0.23 | 0.046
4462 | 0.23 | 0.046
4463 | 0.23 | 0.046
4464 | 0.23 | 0.046
4465 | 0.23 | 0.046
4466 | 0.23 | 0.046
4467 | 0.23 | 0.046
4468 | 0.23 | 0.046
4469 | 0.23 | 0.046
4470 | 0.23 | 0.046
4471 | 0.23 | 0.046
4472 | 0.23 | 0.046
4473 | 0.23 | 0.046
4474 | 0.23 | 0.046
4475 | 0.23 | 0.046
4476 | 0.23 | 0.046
4477 | 0.23 | 0.046
4478 | 0.23 | 0.046
4479 | 0.23 | 0.046
4480 | 0.23 | 0.046
4481 | 0.23 | 0.046
4482 | 0.23 | 0.046
4483 | 0.23 | 0.046
4484 | 0.23 | 0.046
4485 | 0.23 | 0.046
4486 | 0.23 | 0.046
4487 | 0.23 | 0.046
4488 | 0.23 | 0.046
4489 | 0.23 | 0.046
4490 | 0.23 | 0.046
4491 | 0.23 | 0.046
4492 | 0.23 | 0.046
4493 | 0.23 | 0.046
4494 | 0.23 | 0.046
4495 | 0.23 | 0.046
4496 | 0.23 | 0.046
4497 | 0.23 | 0.046
4498 | 0.23 | 0.046
4499 | 0.23 | 0.046
4500 | 0.23 | 0.046
4501 | 0.23 | 0.046
4502 | 0.23 | 0.046
4503 | 0.23 | 0.046
4504 | 0.23 | 0.046
4505 | 0.23 | 0.046
4506 | 0.23 | 0.046
4507 | 0.23 | 0.046
4508 | 0.23 | 0.046
4509 | 0.23 | 0.046
4510 | 0.23 | 0.046
4511 | 0.23 | 0.046
4512 | 0.23 | 0.046
4513 | 0.23 | 0.046
4514 | 0.23 | 0.046
4515 | 0.23 | 0.046
4516 | 0.23 | 0.046
4517 | 0.23 | 0.046
4518 | 0.23 | 0.046
4519 | 0.23 | 0.046
4520 | 0.23 | 0.046
4521 | 0.23 | 0.046
4522 | 0.23 | 0.046
4523 | 0.23 | 0.046
4524 | 0.23 | 0.046
4525 | 0.23 | 0.046
4526 | 0.23 | 0.046
4527 | 0.23 | 0.046
4528 | 0.23 | 0.046
4529 | 0.23 | 0.046
4530 | 0.23 | 0.046
4531 | 0.23 | 0.046
4532 | 0.23 | 0.046
4533 | 0.23 | 0.046
4534 | 0.23 | 0.046
4535 | 0.23 | 0.046
4536 | 0.23 | 0.046
4537 | 0.23 | 0.046
4538 | 0.23 | 0.046
4539 | 0.23 | 0.046
4540 | 0.23 | 0.046
4541 | 0.23 | 0.046
4542 | 0.23 | 0.046
4543 | 0.23 | 0.046
4544 | 0.23 | 0.046
4545 | 0.23 | 0.046
4546 | 0.23 | 0.046
4547 | 0.23 | 0.046
4548 | 0.23 | 0.046
4549 | 0.23 | 0.046
4550 | 0.23 | 0.046
4551 | 0.23 | 0.046
4552 | 0.23 | 0.046
4553 | 0.23 | 0.046
4554 | 0.23 | 0.046
4555 | 0.23 | 0.046
4556 | 0.23 | 0.046
4557 | 0.23 | 0.046
4558 | 0.23 | 0.046
4559 | 0.23 | 0.046
4560 | 0.23 | 0.046
4561 | 0.23 | 0.046
4562 | 0.23 | 0.046
4563 | 0.23 | 0.046
4564 | 0.23 | 0.046
4565 | 0.23 | 0.046
4566 | 0.23 | 0.046
4567 | 0.23 | 0.046
4568 | 0.23 | 0.046
4569 | 0.23 | 0.046
4570 | 0.23 | 0.046
4571 | 0.23 | 0.046
4572 | 0.23 | 0.046
4573 | 0.23 | 0.046
4574 | 0.23 | 0.046
4575 | 0.23 | 0.046
4576 | 0.23 | 0.046
4577 | 0.23 | 0.046
4578 | 0.23 | 0.046
4579 | 0.23 | 0.046
4580 | 0.23 | 0.046
4581 | 0.23 | 0.046
4582 | 0.23 | 0.046
4583 | 0.23 | 0.046
4584 | 0.23 | 0.046
4585 | 0.23 | 0.046
4586 | 0.23 | 0.046
4587 | 0.23 | 0.046
4588 | 0.23 | 0.046
4589 | 0.23 | 0.046
4590 | 0.23 | 0.046
4591 | 0.23 | 0.046
4592 | 0.23 | 0.046
4593 | 0.23 | 0.046
4594 | 0.23 | 0.046
4595 | 0.23 | 0.046
4596 | 0.23 | 0.046
4597 | 0.23 | 0.046
4598 | 0.23 | 0.046
4599 | 0.23 | 0.046
4600 | 0.23 | 0.046
4601 | 0.23 | 0.046
4602 | 0.23 | 0.046
4603 | 0.23 | 0.046
4604 | 0.23 | 0.046
4605 | 0.23 | 0.046
4606 | 0.23 | 0.046
4607 | 0.23 | 0.046
4608 | 0.23 | 0.046
4609 | 0.23 | 0.046
4610 | 0.23 | 0.046
4611 | 0.23 | 0.046
4612 | 0.23 | 0.046
4613 | 0.23 | 0.046
4614 | 0.23 | 0.046
4615 | 0.23 | 0.046
4616 | 0.23 | 0.046
4617 | 0.23 | 0.046
4618 | 0.23 | 0.046
4619 | 0.23 | 0.046
4620 | 0.23 | 0.046
4621 | 0.23 | 0.046
4622 | 0.23 | 0.046
4623 | 0.23 | 0.046
4624 | 0.23 | 0.046
4625 | 0.23 | 0.046
4626 | 0.23 | 0.046
4627 | 0.23 | 0.046
4628 | 0.23 | 0.046
4629 | 0.23 | 0.046
4630 | 0.23 | 0.046
4631 | 0.23 | 0.046
4632 | 0.23 | 0.046
4633 | 0.23 | 0.046
4634 | 0.23 | 0.046
4635 | 0.23 | 0.046
4636 | 0.23 | 0.046
4637 | 0.23 | 0.046
4638 | 0.23 | 0.046
4639 | 0.23 | 0.046
4640 | 0.23 | 0.046
4641 | 0.23 | 0.046
4642 | 0.23 | 0.046
4643 | 0.23 | 0.046
4644 | 0.23 | 0.046
4645 | 0.23 | 0.046
4646 | 0.23 | 0.046
4647 | 0.23 | 0.046
4648 | 0.23 | 0.046
4649 | 0.23 | 0.046
4650 | 0.23 | 0.046
4651 | 0.23 | 0.046
4652 | 0.23 | 0.046
4653 | 0.23 | 0.046
4654 | 0.23 | 0.046
4655 | 0.23 | 0.046
4656 | 0.23 | 0.046
4657 | 0.23 | 0.046
4658 | 0.23 | 0.046
4659 | 0.23 | 0.046
4660 | 0.23 | 0.046
4661 | 0.23 | 0.046
4662 | 0.23 | 0.046
4663 | 0.23 | 0.046
4664 | 0.23 | 0.046
4665 | 0.23 | 0.046
4666 | 0.23 | 0.046
4667 | 0.23 | 0.046
4668 | 0.23 | 0.046
4669 | 0.23 | 0.046
4670 | 0.23 | 0.046
4671 | 0.23 | 0.046
4672 | 0.23 | 0.046
4673 | 0.23 | 0.046
4674 | 0.23 | 0.046
4675 | 0.23 | 0.046
4676 | 0.23 | 0.046
4677 | 0.23 | 0.046
4678 | 0.23 | 0.046
4679 | 0.23 | 0.046
4680 | 0.23 | 0.046
4681 | 0.23 | 0.046
4682 | 0.23 | 0.046
4683 | 0.23 | 0.046
4684 | 0.23 | 0.046
4685 | 0.23 | 0.046
4686 | 0.23 | 0.046
4687 | 0.23 | 0.046
4688 | 0.23 | 0.046
4689 | 0.23 | 0.046
4690 | 0.23 | 0.046
4691 | 0.23 | 0.046
4692 | 0.23 | 0.046
4693 | 0.23 | 0.046
4694 | 0.23 | 0.046
4695 | 0.23 | 0.046
4696 | 0.23 | 0.046
4697 | 0.23 | 0.046
4698 | 0.23 | 0.046
4699 | 0.23 | 0.046
4700 | 0.23 | 0.046
4701 | 0.23 | 0.046
4702 | 0.23 | 0.046
4703 | 0.23 | 0.046
4704 | 0.23 | 0.046
4705 | 0.23 | 0.046
4706 | 0.23 | 0.046
4707 | 0.23 | 0.046
4708 | 0.23 | 0.046
4709 | 0.23 | 0.046
4710 | 0.23 | 0.046
4711 | 0.23 | 0.046
4712 | 0.23 | 0.046
4713 | 0.23 | 0.046
4714 | 0.23 | 0.046
4715 | 0.23 | 0.046
4716 | 0.23 | 0.046
4717 | 0.23 | 0.046
4718 | 0.23 | 0.046
4719 | 0.23 | 0.046
4720 | 0.23 | 0.046
4721 | 0.23 | 0.046
4722 | 0.23 | 0.046
4723 | 0.23 | 0.046
4724 | 0.23 | 0.046
4725 | 0.23 | 0.046
4726 | 0.23 | 0.046
4727 | 0.23 | 0.046
4728 | 0.23 | 0.046
4729 | 0.23 | 0.046
4730 | 0.23 | 0.046
4731 | 0.23 | 0.046
4732 | 0.23 | 0.046
4733 | 0.23 | 0.046
4734 | 0.23 | 0.046
4735 | 0.23 | 0.046
4736 | 0.23 | 0.046
4737 | 0.23 | 0.046
4738 | 0.23 | 0.046
4739 | 0.23 | 0.046
4740 | 0.23 | 0.046
4741 | 0.23 | 0.046
4742 | 0.23 | 0.046
4743 | 0.23 | 0.046
4744 | 0.23 | 0.046
4745 | 0.23 | 0.046
4746 | 0.23 | 0.046
4747 | 0.23 | 0.046
4748 | 0.23 | 0.046
4749 | 0.23 | 0.046
4750 | 0.23 | 0.046
4751 | 0.23 | 0.046
4752 | 0.23 | 0.046
4753 | 0.23 | 0.046
4754 | 0.23 | 0.046
4755 | 0.23 | 0.046
4756 | 0.23 | 0.046
4757 | 0.23 | 0.046
4758 | 0.23 | 0.046
4759 | 0.23 | 0.046
4760 | 0.23 | 0.046
4761 | 0.23 | 0.046
4762 | 0.23 | 0.046
4763 | 0.23 | 0.046
4764 | 0.23 | 0.046
4765 | 0.23 | 0.046
4766 | 0.23 | 0.046
4767 | 0.23 | 0.046
4768 | 0.23 | 0.046
4769 | 0.23 | 0.046
4770 | 0.23 | 0.046
4771 | 0.23 | 0.046
4772 | 0.23 | 0.046
4773 | 0.23 | 0.046
4774 | 0.23 | 0.046
4775 | 0.23 | 0.046
4776 | 0.23 | 0.046
4777 | 0.23 | 0.046
4778 | 0.23 | 0.046
4779 | 0.23 | 0.046
4780 | 0.23 | 0.046
4781 | 0.23 | 0.046
4782 | 0.23 | 0.046
4783 | 0.23 | 0.046
4784 | 0.23 | 0.046
4785 | 0.23 | 0.046
4786 | 0.23 | 0.046
4787 | 0.23 | 0.046
4788 | 0.23 | 0.046
4789 | 0.23 | 0.046
4790 | 0.23 | 0.046
4791 | 0.23 | 0.046
4792 | 0.23 | 0.046
4793 | 0.23 | 0.046
4794 | 0.23 | 0.046
4795 | 0.23 | 0.046
4796 | 0.23 | 0.046
4797 | 0.23 | 0.046
4798 | 0.23 | 0.046
4799 | 0.23 | 0.046
4800 | 0.23 | 0.046
4801 | 0.23 | 0.046
4802 | 0.23 | 0.046
4803 | 0.23 | 0.046
4804 | 0.23 | 0.046
4805 | 0.23 | 0.046
4806 | 0.23 | 0.046
4807 | 0.23 | 0.046
4808 | 0.23 | 0.046
4809 | 0.23 | 0.046
4810 | 0.23 | 0.046
4811 | 0.23 | 0.046
4812 | 0.23 | 0.046
4813 | 0.23 | 0.046
4814 | 0.23 | 0.046
4815 | 0.23 | 0.046
4816 | 0.23 | 0.046
4817 | 0.23 | 0.046
4818 | 0.23 | 0.046
4819 | 0.23 | 0.046
4820 | 0.23 | 0.046
4821 | 0.23 | 0.046
4822 | 0.23 | 0.046
4823 | 0.23 | 0.046
4824 | 0.23 | 0.046
4825 | 0.23 | 0.046
4826 | 0.23 | 0.046
4827 | 0.23 | 0.046
4828 | 0.23 | 0.046
4829 | 0.23 | 0.046
4830 | 0.23 | 0.046
4831 | 0.23 | 0.046
4832 | 0.23 | 0.046
4833 | 0.23 | 0.046
4834 | 0.23 | 0.046
4835 | 0.23 | 0.046
4836 | 0.23 | 0.046
4837 | 0.23 | 0.046
4838 | 0.23 | 0.046
4839 | 0.23 | 0.046
4840 | 0.23 | 0.046
4841 | 0.23 | 0.046
4842 | 0.23 | 0.046
4843 | 0.23 | 0.046
4844 | 0.23 | 0.046
4845 | 0.23 | 0.046
4846 | 0.23 | 0.046
4847 | 0.23 | 0.046
4848 | 0.23 | 0.046
4849 | 0.23 | 0.046
4850 | 0.23 | 0.046
4851 | 0.23 | 0.046
4852 | 0.23 | 0.046
4853 | 0.23 | 0.046
4854 | 0.23 | 0.046
4855 | 0.23 | 0.046
4856 | 0.23 | 0.046
4857 | 0.23 | 0.046
4858 | 0.23 | 0.046
4859 | 0.23 | 0.046
4860 | 0.23 | 0.046
4861 | 0.23 | 0.046
4862 | 0.23 | 0.046
4863 | 0.23 | 0.046
4864 | 0.23 | 0.046
4865 | 0.23 | 0.046
4866 | 0.23 | 0.046
4867 | 0.23 | 0.046
4868 | 0.23 | 0.046
4869 | 0.23 | 0.046
4870 | 0.23 | 0.046
4871 | 0.23 | 0.046
4872 | 0.23 | 0.046
4873 | 0.23 | 0.046
4874 | 0.23 | 0.046
4875 | 0.23 | 0.046
4876 | 0.23 | 0.046
4877 | 0.23 | 0.046
4878 | 0.23 | 0.046
4879 | 0.23 | 0.046
4880 | 0.23 | 0.046
4881 | 0.23 | 0.046
4882 | 0.23 | 0.046
4883 | 0.23 | 0.046
4884 | 0.23 | 0.046
4885 | 0.23 | 0.046
4886 | 0.23 | 0.046
4887 | 0.23 | 0.046
4888 | 0.23 | 0.046
4889 | 0.23 | 0.046
4890 | 0.23 | 0.046
4891 | 0.23 | 0.046
4892 | 0.23 | 0.046
4893 | 0.23 | 0.046
4894 | 0.23 | 0.046
4895 | 0.23 | 0.046
4896 | 0.23 | 0.046
4897 | 0.23 | 0.046
4898 | 0.23 | 0.046
4899 | 0.23 | 0.046
4900 | 0.23 | 0.046
4901 | 0.23 | 0.046
4902 | 0.23 | 0.046
4903 | 0.23 | 0.046
4904 | 0.23 | 0.046
4905 | 0.23 | 0.046
4906 | 0.23 | 0.046
4907 | 0.23 | 0.046
4908 | 0.23 | 0.046
4909 | 0.23 | 0.046
4910 | 0.23 | 0.046
4911 | 0.23 | 0.046
4912 | 0.23 | 0.046
4913 | 0.23 | 0.046
4914 | 0.23 | 0.046
4915 | 0.23 | 0.046
4916 | 0.23 | 0.046
4917 | 0.23 | 0.046
4918 | 0.23 | 0.046
4919 | 0.23 | 0.046
4920 | 0.23 | 0.046
4921 | 0.23 | 0.046
4922 | 0.23 | 0.046
4923 | 0.23 | 0.046
4924 | 0.23 | 0.046
4925 | 0.23 | 0.046
4926 | 0.23 | 0.046
4927 | 0.23 | 0.046
4928 | 0.23 | 0.046
4929 | 0.23 | 0.046
4930 | 0.23 | 0.046
4931 | 0.23 | 0.046
4932 | 0.23 | 0.046
4933 | 0.23 | 0.046
4934 | 0.23 | 0.046
4935 | 0.23 | 0.046
4936 | 0.23 | 0.046
4937 | 0.23 | 0.046
4938 | 0.23 | 0.046
4939 | 0.23 | 0.046
4940 | 0.23 | 0.046
4941 | 0.23 | 0.046
4942 | 0.23 | 0.046
4943 | 0.23 | 0.046
4944 | 0.23 | 0.046
4945 | 0.23 | 0.046
4946 | 0.23 | 0.046
4947 | 0.23 | 0.046
4948 | 0.23 | 0.046
4949 | 0.23 | 0.046
4950 | 0.23 | 0.046
4951 | 0.23 | 0.046
4952 | 0.23 | 0.046
4953 | 0.23 | 0.046
4954 | 0.23 | 0.046
4955 | 0.23 | 0.046
4956 | 0.23 | 0.046
4957 | 0.23 | 0.046
4958 | 0.23 | 0.046
4959 | 0.23 | 0.046
4960 | 0.23 | 0.046
4961 | 0.23 | 0.046
4962 | 0.23 | 0.046
4963 | 0.23 | 0.046
4964 | 0.23 | 0.046
4965 | 0.23 | 0.046
4966 | 0.23 | 0.046
4967 | 0.23 | 0.046
4968 | 0.23 | 0.046
4969 | 0.23 | 0.046
4970 | 0.23 | 0.046
4971 | 0.23 | 0.046
4972 | 0.23 | 0.046
4973 | 0.23 | 0.046
4974 | 0.23 | 0.046
4975 | 0.23 | 0.046
4976 | 0.23 | 0.046
4977 | 0.23 | 0.046
4978 | 0.23 | 0.046
4979 | 0.23 | 0.046
4980 | 0.23 | 0.046
4981 | 0.23 | 0.046
4982 | 0.23 | 0.046
4983 | 0.23 | 0.046
4984 | 0.23 | 0.046
4985 | 0.23 | 0.046
4986 | 0.23 | 0.046
4987 | 0.23 | 0.046
4988 | 0.23 | 0.046
4989 | 0.23 | 0.046
4990 | 0.23 | 0.046
4991 | 0.23 | 0.046
4992 | 0.23 | 0.046
4993 | 0.23 | 0.046
4994 | 0.23 | 0.046
4995 | 0.23 | 0.046
4996 | 0.23 | 0.046
4997 | 0.23 | 0.046
4998 | 0.23 | 0.046
4999 | 0.23 | 0.046
5000 | 0.23 | 0.046
5001 | 0.23 | 0.046
5002 | 0.23 | 0.046
5003 | 0.23 | 0.046
5004 | 0.23 | 0.046
5005 | 0.23 | 0.046
5006 | 0.23 | 0.046
5007 | 0.23 | 0.046
5008 | 0.23 | 0.046
5009 | 0.23 | 0.046
5010 | 0.23 | 0.046
5011 | 0.23 | 0.046
5012 | 0.23 | 0.046
5013 | 0.23 | 0.046
5014 | 0.23 | 0.046
5015 | 0.23 | 0.046
5016 | 0.23 | 0.046
5017 | 0.23 | 0.046
5018 | 0.23 | 0.046
5019 | 0.23 | 0.046
5020 | 0.23 | 0.046
5021 | 0.23 | 0.046
5022 | 0.23 | 0.046
5023 | 0.23 | 0.046
5024 | 0.23 | 0.046
5025 | 0.23 | 0.046
5026 | 0.23 | 0.046
5027 | 0.23 | 0.046
5028 | 0.23 | 0.046
5029 | 0.23 | 0.046
5030 | 0.23 | 0.046
5031 | 0.23 | 0.046
5032 | 0.23 | 0.046
5033 | 0.23 | 0.046
5034 | 0.23 | 0.046
5035 | 0.23 | 0.046
5036 | 0.23 | 0.046
5037 | 0.23 | 0.046
5038 | 0.23 | 0.046
5039 | 0.23 | 0.046
5040 | 0.23 | 0.046
5041 | 0.23 | 0.046
5042 | 0.23 | 0.046
5043 | 0.23 | 0.046
5044 | 0.23 | 0.046
5045 | 0.23 | 0.046
5046 | 0.23 | 0.046
5047 | 0.23 | 0.046
5048 | 0.23 | 0.046
5049 | 0.23 | 0.046
5050 | 0.23 | 0.046
5051 | 0.23 | 0.046
5052 | 0.23 | 0.046
5053 | 0.23 | 0.046
5054 | 0.23 | 0.046
5055 | 0.23 | 0.046
5056 | 0.23 | 0.046
5057 | 0.23 | 0.046
5058 | 0.23 | 0.046
5059 | 0.23 | 0.046
5060 | 0.23 | 0.046
5061 | 0.23 | 0.046
5062 | 0.23 | 0.046
5063 | 0.23 | 0.046
5064 | 0.23 | 0.046
5065 | 0.23 | 0.046
5066 | 0.23 | 0.046
5067 | 0.23 | 0.046
5068 | 0.23 | 0.046
5069 | 0.23 | 0.046
5070 | 0.23 | 0.046
5071 | 0.23 | 0.046
5072 | 0.23 | 0.046
5073 | 0.23 | 0.046
5074 | 0.23 | 0.046
5075 | 0.23 | 0.046
5076 | 0.23 | 0.046
5077 | 0.23 | 0.046
5078 | 0.23 | 0.046
5079 | 0.23 | 0.046
5080 | 0.23 | 0.046
5081 | 0.23 | 0.046
5082 | 0.23 | 0.046
5083 | 0.23 | 0.046
5084 | 0.23 | 0.046
5085 | 0.23 | 0.046
5086 | 0.23 | 0.046
5087 | 0.23 | 0.046
5088 | 0.23 | 0.046
5089 | 0.23 | 0.046
5090 | 0.23 | 0.046
5091 | 0.23 | 0.046
5092 | 0.23 | 0.046
5093 | 0.23 | 0.046
5094 | 0.23 | 0.046
5095 | 0.23 | 0.046
5096 | 0.23 | 0.046
5097 | 0.23 | 0.046
5098 | 0.23 | 0.046
5099 | 0.23 | 0.046
5100 | 0.23 | 0.046
5101 | 0.23 | 0.046
5102 | 0.23 | 0.046
5103 | 0.23 | 0.046
5104 | 0.23 | 0.046
5105 | 0.23 | 0.046
5106 | 0.23 | 0.046
5107 | 0.23 | 0.046
5108 | 0.23 | 0.046
5109 | 0.23 | 0.046
5110 | 0.23 | 0.046
5111 | 0.23 | 0.046
5112 | 0.23 | 0.046
5113 | 0.23 | 0.046
5114 | 0.23 | 0.046
5115 | 0.23 | 0.046
5116 | 0.23 | 0.046
5117 | 0.23 | 0.046
5118 | 0.23 | 0.046
5119 | 0.23 | 0.046
5120 | 0.23 | 0.046
5121 | 0.23 | 0.046
5122 | 0.23 | 0.046
5123 | 0.23 | 0.046
5124 | 0.23 | 0.046
5125 | 0.23 | 0.046
5126 | 0.23 | 0.046
5127 | 0.23 | 0.046
5128 | 0.23 | 0.046
5129 | 0.23 | 0.046
5130 | 0.23 | 0.046
5131 | 0.23 | 0.046
5132 | 0.23 | 0.046
5133 | 0.23 | 0.046
5134 | 0.23 | 0.046
5135 | 0.23 | 0.046
5136 | 0.23 | 0.046
5137 | 0.23 | 0.046
5138 | 0.23 | 0.046
5139 | 0.23 | 0.046
5140 | 0.23 | 0.046
5141 | 0.23 | 0.046
5142 | 0.23 | 0.046
5143 | 0.23 | 0.046
5144 | 0.23 | 0.046
5145 | 0.23 | 0.046
5146 | 0.23 | 0.046
5147 | 0.23 | 0.046
5148 | 0.23 | 0.046
5149 | 0.23 | 0.046
5150 | 0.23 | 0.046
5151 | 0.23 | 0.046
5152 | 0.23 | 0.046
5153 | 0.23 | 0.046
5154 | 0.23 | 0.046
5155 | 0.23 | 0.046
5156 | 0.23 | 0.046
5157 | 0.23 | 0.046
5158 | 0.23 | 0.046
5159 | 0.23 | 0.046
5160 | 0.23 | 0.046
5161 | 0.23 | 0.046
5162 | 0.23 | 0.046
5163 | 0.23 | 0.046
5164 | 0.23 | 0.046
5165 | 0.23 | 0.046
5166 | 0.23 | 0.046
5167 | 0.23 | 0.046
5168 | 0.23 | 0.046
5169 | 0.23 | 0.046
5170 | 0.23 | 0.046
5171 | 0.23 | 0.046
5172 | 0.23 | 0.046
5173 | 0.23 | 0.046
5174 | 0.23 | 0.046
5175 | 0.23 | 0.046
5176 | 0.23 | 0.046
5177 | 0.23 | 0.046
5178 | 0.23 | 0.046
5179 | 0.23 | 0.046
5180 | 0.23 | 0.046
5181 | 0.23 | 0.046
5182 | 0.23 | 0.046
5183 | 0.23 | 0.046
5184 | 0.23 | 0.046
5185 | 0.23 | 0.046
5186 | 0.23 | 0.046
5187 | 0.23 | 0.046
5188 | 0.23 | 0.046
5189 | 0.23 | 0.046
5190 | 0.23 | 0.046
5191 | 0.23 | 0.046
5192 | 0.23 | 0.046
5193 | 0.23 | 0.046
5194 | 0.23 | 0.046
5195 | 0.23 | 0.046
5196 | 0.23 | 0.046
5197 | 0.23 | 0.046
5198 | 0.23 | 0.046
5199 | 0.23 | 0.046
5200 | 0.23 | 0.046
5201 | 0.23 | 0.046
5202 | 0.23 | 0.046
5203 | 0.23 | 0.046
5204 | 0.23 | 0.046
5205 | 0.23 | 0.046
5206 | 0.23 | 0.046
5207 | 0.23 | 0.046
5208 | 0.23 | 0.046
5209 | 0.23 | 0.046
5210 | 0.23 | 0.046
5211 | 0.23 | 0.046
5212 | 0.23 | 0.046
5213 | 0.23 | 0.046
5214 | 0.23 | 0.046
5215 | 0.23 | 0.046
5216 | 0.23 | 0.046
5217 | 0.23 | 0.046
5218 | 0.23 | 0.046
5219 | 0.23 | 0.046
5220 | 0.23 | 0.046
5221 | 0.23 | 0.046
5222 | 0.23 | 0.046
5223 | 0.23 | 0.046
5224 | 0.23 | 0.046
5225 | 0.23 | 0.046
5226 | 0.23 | 0.046
5227 | 0.23 | 0.046
5228 | 0.23 | 0.046
5229 | 0.23 | 0.046
5230 | 0.23 | 0.046
5231 | 0.23 | 0.046
5232 | 0.23 | 0.046
5233 | 0.23 | 0.046
5234 | 0.23 | 0.046
5235 | 0.23 | 0.046
5236 | 0.23 | 0.046
5237 | 0.23 | 0.046
5238 | 0.23 | 0.046
5239 | 0.23 | 0.046
5240 | 0.23 | 0.046
5241 | 0.23 | 0.046
5242 | 0.23 | 0.046
5243 | 0.23 | 0.046
5244 | 0.23 | 0.046
5245 | 0.23 | 0.046
5246 | 0.23 | 0.046
5247 | 0.23 | 0.046
5248 | 0.23 | 0.046
5249 | 0.23 | 0.046
5250 | 0.23 | 0.046
5251 | 0.23 | 0.046
5252 | 0.23 | 0.046
5253 | 0.23 | 0.046
5254 | 0.23 | 0.046
5255 | 0.23 | 0.046
5256 | 0.23 | 0.046
5257 | 0.23 | 0.046
5258 | 0.23 | 0.046
5259 | 0.23 | 0.046
5260 | 0.23 | 0.046
5261 | 0.23 | 0.046
5262 | 0.23 | 0.046
5263 | 0.23 | 0.046
5264 | 0.23 | 0.046
5265 | 0.23 | 0.046
5266 | 0.23 | 0.046
5267 | 0.23 | 0.046
5268 | 0.23 | 0.046
5269 | 0.23 | 0.046
5270 | 0.23 | 0.046
5271 | 0.23 | 0.046
5272 | 0.23 | 0.046
5273 | 0.23 | 0.046
5274 | 0.23 | 0.046
5275 | 0.23 | 0.046
5276 | 0.23 | 0.046
5277 | 0.23 | 0.046
5278 | 0.23 | 0.046
5279 | 0.23 | 0.046
5280 | 0.23 | 0.046
5281 | 0.23 | 0.046
5282 | 0.23 | 0.046
5283 | 0.23 | 0.046
5284 | 0.23 | 0.046
5285 | 0.23 | 0.046
5286 | 0.23 | 0.046
5287 | 0.23 | 0.046
5288 | 0.23 | 0.046
5289 | 0.23 | 0.046
5290 | 0.23 | 0.046
5291 | 0.23 | 0.046
5292 | 0.23 | 0.046
5293 | 0.23 | 0.046
5294 | 0.23 | 0.046
5295 | 0.23 | 0.046
5296 | 0.23 | 0.046
5297 | 0.23 | 0.046
5298 | 0.23 | 0.046
5299 | 0.23 | 0.046
5300 | 0.23 | 0.046
5301 | 0.23 | 0.046
5302 | 0.23 | 0.046
5303 | 0.23 | 0.046
5304 | 0.23 | 0.046
5305 | 0.23 | 0.046
5306 | 0.23 | 0.046
5307 | 0.23 | 0.046
5308 | 0.23 | 0.046
5309 | 0.23 | 0.046
5310 | 0.23 | 0.046
5311 | 0.23 | 0.046
5312 | 0.23 | 0.046
5313 | 0.23 | 0.046
5314 | 0.23 | 0.046
5315 | 0.23 | 0.046
5316 | 0.23 | 0.046
5317 | 0.23 | 0.046
5318 | 0.23 | 0.046
5319 | 0.23 | 0.046
5320 | 0.23 | 0.046
5321 | 0.23 | 0.046
5322 | 0.23 | 0.046
5323 | 0.23 | 0.046
5324 | 0.23 | 0.046
5325 | 0.23 | 0.046
5326 | 0.23 | 0.046
5327 | 0.23 | 0.046
5328 | 0.23 | 0.046
5329 | 0.23 | 0.046
5330 | 0.23 | 0.046
5331 | 0.23 | 0.046
5332 | 0.23 | 0.046
5333 | 0.23 | 0.046
5334 | 0.23 | 0.046
5335 | 0.23 | 0.046
5336 | 0.23 | 0.046
5337 | 0.23 | 0.046
5338 | 0.23 | 0.046
5339 | 0.23 | 0.046
5340 | 0.23 | 0.046
5341 | 0.23 | 0.046
5342 | 0.23 | 0.046
5343 | 0.23 | 0.046
5344 | 0.23 | 0.046
5345 | 0.23 | 0.046
5346 | 0.23 | 0.046
5347 | 0.23 | 0.046
5348 | 0.23 | 0.046
5349 | 0.23 | 0.046
5350 | 0.23 | 0.046
5351 | 0.23 | 0.046
5352 | 0.23 | 0.046
5353 | 0.23 | 0.046
5354 | 0.23 | 0.046
5355 | 0.23 | 0.046
5356 | 0.23 | 0.046
5357 | 0.23 | 0.046
5358 | 0.23 | 0.046
5359 | 0.23 | 0.046
5360 | 0.23 | 0.046
5361 | 0.23 | 0.046
5362 | 0.23 | 0.046
5363 | 0.23 | 0.046
5364 | 0.23 | 0.046
5365 | 0.23 | 0.046
5366 | 0.23 | 0.046
5367 | 0.23 | 0.046
5368 | 0.23 | 0.046
5369 | 0.23 | 0.046
5370 | 0.23 | 0.046
5371 | 0.23 | 0.046
5372 | 0.23 | 0.046
5373 | 0.23 | 0.046
5374 | 0.23 | 0.046
5375 | 0.23 | 0.046
5376 | 0.23 | 0.046
5377 | 0.23 | 0.046
5378 | 0.23 | 0.046
5379 | 0.23 | 0.046
5380 | 0.23 | 0.046
5381 | 0.23 | 0.046
5382 | 0.23 | 0.046
5383 | 0.23 | 0.046
5384 | 0.23 | 0.046
5385 | 0.23 | 0.046
5386 | 0.23 | 0.046
5387 | 0.23 | 0.046
5388 | 0.23 | 0.046
5389 | 0.23 | 0.046
5390 | 0.23 | 0.046
5391 | 0.23 | 0.046
5392 | 0.23 | 0.046
5393 | 0.23 | 0.046
5394 | 0.23 | 0.046
5395 | 0.23 | 0.046
5396 | 0.23 | 0.046
5397 | 0.23 | 0.046
5398 | 0.23 | 0.046
5399 | 0.23 | 0.046
5400 | 0.23 | 0.046
5401 | 0.23 | 0.046
5402 | 0.23 | 0.046
5403 | 0.23 | 0.046
5404 | 0.23 | 0.046
5405 | 0.23 | 0.046
5406 | 0.23 | 0.046
5407 | 0.23 | 0.046
5408 | 0.23 | 0.046
5409 | 0.23 | 0.046
5410 | 0.23 | 0.046
5411 | 0.23 | 0.046
5412 | 0.23 | 0.046
5413 | 0.23 | 0.046
5414 | 0.23 | 0.046
5415 | 0.23 | 0.046
5416 | 0.23 | 0.046
5417 | 0.23 | 0.046
5418 | 0.23 | 0.046
5419 | 0.23 | 0.046
5420 | 0.23 | 0.046
5421 | 0.23 | 0.046
5422 | 0.23 | 0.046
5423 | 0.23 | 0.046
5424 | 0.23 | 0.046
5425 | 0.23 | 0.046
5426 | 0.23 | 0.046
5427 | 0.23 | 0.046
5428 | 0.23 | 0.046
5429 | 0.23 | 0.046
5430 | 0.23 | 0.046
5431 | 0.23 | 0.046
5432 | 0.23 | 0.046
5433 | 0.23 | 0.046
5434 | 0.23 | 0.046
5435 | 0.23 | 0.046
5436 | 0.23 | 0.046
5437 | 0.23 | 0.046
5438 | 0.23 | 0.046
5439 | 0.23 | 0.046
5440 | 0.23 | 0.046
5441 | 0.23 | 0.046
5442 | 0.23 | 0.046
5443 | 0.23 | 0.046
5444 | 0.23 | 0.046
5445 | 0.23 | 0.046
5446 | 0.23 | 0.046
5447 | 0.23 | 0.046
5448 | 0.23 | 0.046
5449 | 0.23 | 0.046
5450 | 0.23 | 0.046
5451 | 0.23 | 0.046
5452 | 0.23 | 0.046
5453 | 0.23 | 0.046
5454 | 0.23 | 0.046
5455 | 0.23 | 0.046
5456 | 0.23 | 0.046
5457 | 0.23 | 0.046
5458 | 0.23 | 0.046
5459 | 0.23 | 0.046
5460 | 0.23 | 0.046
5461 | 0.23 | 0.046
5462 | 0.23 | 0.046
5463 | 0.23 | 0.046
5464 | 0.23 | 0.046
5465 | 0.23 | 0.046
5466 | 0.23 | 0.046
5467 | 0.23 | 0.046
5468 | 0.23 | 0.046
5469 | 0.23 | 0.046
5470 | 0.23 | 0.046
5471 | 0.23 | 0.046
5472 | 0.23 | 0.046
5473 | 0.23 | 0.046
5474 | 0.23 | 0.046
5475 | 0.23 | 0.046
5476 | 0.23 | 0.046
5477 | 0.23 | 0.046
5478 | 0.23 | 0.046
5479 | 0.23 | 0.046
5480 | 0.23 | 0.046
5481 | 0.23 | 0.046
5482 | 0.23 | 0.046
5483 | 0.23 | 0.046
5484 | 0.23 | 0.046
5485 | 0.23 | 0.046
5486 | 0.23 | 0.046
5487 | 0.23 | 0.046
5488 | 0.23 | 0.046
5489 | 0.23 | 0.046
5490 | 0.23 | 0.046
5491 | 0.23 | 0.046
5492 | 0.23 | 0.046
5493 | 0.23 | 0.046
5494 | 0.23 | 0.046
5495 | 0.23 | 0.046
5496 | 0.23 | 0.046
5497 | 0.23 | 0.046
5498 | 0.23 | 0.046
5499 | 0.23 | 0.046
5500 | 0.23 | 0.046
5501 | 0.23 | 0.046
5502 | 0.23 | 0.046
5503 | 0.23 | 0.046
5504 | 0.23 | 0.046
5505 | 0.23 | 0.046
5506 | 0.23 | 0.046
5507 | 0.23 | 0.046
5508 | 0.23 | 0.046
5509 | 0.23 | 0.046
5510 | 0.23 | 0.046
5511 | 0.23 | 0.046
5512 | 0.23 | 0.046
5513 | 0.23 | 0.046
5514 | 0.23 | 0.046
5515 | 0.23 | 0.046
5516 | 0.23 | 0.046
5517 | 0.23 | 0.046
5518 | 0.23 | 0.046
5519 | 0.23 | 0.046
5520 | 0.23 | 0.046
5521 | 0.23 | 0.046
5522 | 0.23 | 0.046
5523 | 0.23 | 0.046
5524 | 0.23 | 0.046
5525 | 0.23 | 0.046
5526 | 0.23 | 0.046
5527 | 0.23 | 0.046
5528 | 0.23 | 0.046
5529 | 0.23 | 0.046
5530 | 0.23 | 0.046
5531 | 0.23 | 0.046
5532 | 0.23 | 0.046
5533 | 0.23 | 0.046
5534 | 0.23 | 0.046
5535 | 0.23 | 0.046
5536 | 0.23 | 0.046
5537 | 0.23 | 0.046
5538 | 0.23 | 0.046
5539 | 0.23 | 0.046
5540 | 0.23 | 0.046
5541 | 0.23 | 0.046
5542 | 0.23 | 0.046
5543 | 0.23 | 0.046
5544 | 0.23 | 0.046
5545 | 0.23 | 0.046
5546 | 0.23 | 0.046
5547 | 0.23 | 0.046
5548 | 0.23 | 0.046
5549 | 0.23 | 0.046
5550 | 0.23 | 0.046
5551 | 0.23 | 0.046
5552 | 0.23 | 0.046
5553 | 0.23 | 0.046
5554 | 0.23 | 0.046
5555 | 0.23 | 0.046
5556 | 0.23 | 0.046
5557 | 0.23 | 0.046
5558 | 0.23 | 0.046
5559 | 0.23 | 0.046
5560 | 0.23 | 0.046
5561 | 0.23 | 0.046
5562 | 0.23 | 0.046
5563 | 0.23 | 0.046
5564 | 0.23 | 0.046
5565 | 0.23 | 0.046
5566 | 0.23 | 0.046
5567 | 0.23 | 0.046
5568 | 0.23 | 0.046
5569 | 0.23 | 0.046
5570 | 0.23 | 0.046
5571 | 0.23 | 0.046
5572 | 0.23 | 0.046
5573 | 0.23 | 0.046
5574 | 0.23 | 0.046
5575 | 0.23 | 0.046
5576 | 0.23 | 0.046
5577 | 0.23 | 0.046
5578 | 0.23 | 0.046
5579 | 0.23 | 0.046
5580 | 0.23 | 0.046
5581 | 0.23 | 0.046
5582 | 0.23 | 0.046
5583 | 0.23 | 0.046
5584 | 0.23 | 0.046
5585 | 0.23 | 0.046
5586 | 0.23 | 0.046
5587 | 0.23 | 0.046
5588 | 0.23 | 0.046
5589 | 0.23 | 0.046
5590 | 0.23 | 0.046
5591 | 0.23 | 0.046
5592 | 0.23 | 0.046
5593 | 0.23 | 0.046
5594 | 0.23 | 0.046
5595 | 0.23 | 0.046
5596 | 0.23 | 0.046
5597 | 0.23 | 0.046
5598 | 0.23 | 0.046
5599 | 0.23 | 0.046
5600 | 0.23 | 0.046
5601 | 0.23 | 0.046
5602 | 0.23 | 0.046
5603 | 0.23 | 0.046
5604 | 0.23 | 0.046
5605 | 0.23 | 0.046
5606 | 0.23 | 0.046
5607 | 0.23 | 0.046
5608 | 0.23 | 0.046
5609 | 0.23 | 0.046
5610 | 0.23 | 0.046
5611 | 0.23 | 0.046
5612 | 0.23 | 0.046
5613 | 0.23 | 0.046
5614 | 0.23 | 0.046
5615 | 0.23 | 0.046
5616 | 0.23 | 0.046
5617 | 0.23 | 0.046
5618 | 0.23 | 0.046
5619 | 0.23 | 0.046
5620 | 0.23 | 0.046
5621 | 0.23 | 0.046
5622 | 0.23 | 0.046
5623 | 0.23 | 0.046
5624 | 0.23 | 0.046
5625 | 0.23 | 0.046
5626 | 0.23 | 0.046
5627 | 0.23 | 0.046
5628 | 0.23 | 0.046
5629 | 0.23 | 0.046
5630 | 0.23 | 0.046
5631 | 0.23 | 0.046
5632 | 0.23 | 0.046
5633 | 0.23 | 0.046
5634 | 0.23 | 0.046
5635 | 0.23 | 0.046
5636 | 0.23 | 0.046
5637 | 0.23 | 0.046
5638 | 0.23 | 0.046
5639 | 0.23 | 0.046
5640 | 0.23 | 0.046
5641 | 0.23 | 0.046
5642 | 0.23 | 0.046
5643 | 0.23 | 0.046
5644 | 0.23 | 0.046
5645 | 0.23 | 0.046
5646 | 0.23 | 0.046
5647 | 0.23 | 0.046
5648 | 0.23 | 0.046
5649 | 0.23 | 0.046
5650 | 0.23 | 0.046
5651 | 0.23 | 0.046
5652 | 0.23 | 0.046
5653 | 0.23 | 0.046
5654 | 0.23 | 0.046
5655 | 0.23 | 0.046
5656 | 0.23 | 0.046
5657 | 0.23 | 0.046
5658 | 0.23 | 0.046
5659 | 0.23 | 0.046
5660 | 0.23 | 0.046
5661 | 0.23 | 0.046
5662 | 0.23 | 0.046
5663 | 0.23 | 0.046
5664 | 0.23 | 0.046
5665 | 0.23 | 0.046
5666 | 0.23 | 0.046
5667 | 0.23 | 0.046
5668 | 0.23 | 0.046
5669 | 0.23 | 0.046
5670 | 0.23 | 0.046
5671 | 0.23 | 0.046
5672 | 0.23 | 0.046
5673 | 0.23 | 0.046
5674 | 0.23 | 0.046
5675 | 0.23 | 0.046
5676 | 0.23 | 0.046
5677 | 0.23 | 0.046
5678 | 0.23 | 0.046
5679 | 0.23 | 0.046
5680 | 0.23 | 0.046
5681 | 0.23 | 0.046
5682 | 0.23 | 0.046
5683 | 0.23 | 0.046
5684 | 0.23 | 0.046
5685 | 0.23 | 0.046
5686 | 0.23 | 0.046
5687 | 0.23 | 0.046
5688 | 0.23 | 0.046
5689 | 0.23 | 0.046
5690 | 0.23 | 0.046
5691 | 0.23 | 0.046
5692 | 0.23 | 0.046
5693 | 0.23 | 0.046
5694 | 0.23 | 0.046
5695 | 0.23 | 0.046
5696 | 0.23 | 0.046
5697 | 0.23 | 0.046
5698 | 0.23 | 0.046
5699 | 0.23 | 0.046
5700 | 0.23 | 0.046
5701 | 0.23 | 0.046
5702 | 0.23 | 0.046
5703 | 0.23 | 0.046
5704 | 0.23 | 0.046
5705 | 0.23 | 0.046
5706 | 0.23 | 0.046
5707 | 0.23 | 0.046
5708 | 0.23 | 0.046
5709 | 0.23 | 0.046
5710 | 0.23 | 0.046
5711 | 0.23 | 0.046
5712 | 0.23 | 0.046
5713 | 0.23 | 0.046
5714 | 0.23 | 0.046
5715 | 0.23 | 0.046
5716 | 0.23 | 0.046
5717 | 0.23 | 0.046
5718 | 0.23 | 0.046
5719 | 0.23 | 0.046
5720 | 0.23 | 0.046
5721 | 0.23 | 0.046
5722 | 0.23 | 0.046
5723 | 0.23 | 0.046
5724 | 0.23 | 0.046
5725 | 0.23 | 0.046
5726 | 0.23 | 0.046
5727 | 0.23 | 0.046
5728 | 0.23 | 0.046
5729 | 0.23 | 0.046
5730 | 0.23 | 0.046
5731 | 0.23 | 0.046
5732 | 0.23 | 0.046
5733 | 0.23 | 0.046
5734 | 0.23 | 0.046
5735 | 0.23 | 0.046
5736 | 0.23 | 0.046
5737 | 0.23 | 0.046
5738 | 0.23 | 0.046
5739 | 0.23 | 0.046
5740 | 0.23 | 0.046
5741 | 0.23 | 0.046
5742 | 0.23 | 0.046
5743 | 0.23 | 0.046
5744 | 0.23 | 0.046
5745 | 0.23 | 0.046
5746 | 0.23 | 0.046
5747 | 0.23 | 0.046
5748 | 0.23 | 0.046
5749 | 0.23 | 0.046
5750 | 0.23 | 0.046
5751 | 0.23 | 0.046
5752 | 0.23 | 0.046
5753 | 0.23 | 0.046
5754 | 0.23 | 0.046
5755 | 0.23 | 0.046
5756 | 0.23 | 0.046
5757 | 0.23 | 0.046
5758 | 0.23 | 0.046
5759 | 0.23 | 0.046
5760 | 0.23 | 0.046
5761 | 0.23 | 0.046
5762 | 0.23 | 0.046
5763 | 0.23 | 0.046
5764 | 0.23 | 0.046
5765 | 0.23 | 0.046
5766 | 0.23 | 0.046
5767 | 0.23 | 0.046
5768 | 0.23 | 0.046
5769 | 0.23 | 0.046
5770 | 0.23 | 0.046
5771 | 0.23 | 0.046
5772 | 0.23 | 0.046
5773 | 0.23 | 0.046
5774 | 0.23 | 0.046
5775 | 0.23 | 0.046
5776 | 0.23 | 0.046
5777 | 0.23 | 0.046
5778 | 0.23 | 0.046
5779 | 0.23 | 0.046
5780 | 0.23 | 0.046
5781 | 0.23 | 0.046
5782 | 0.23 | 0.046
5783 | 0.23 | 0.046
5784 | 0.23 | 0.046
5785 | 0.23 | 0.046
5786 | 0.23 | 0.046
5787 | 0.23 | 0.046
5788 | 0.23 | 0.046
5789 | 0.23 | 0.046
5790 | 0.23 | 0.046
5791 | 0.23 | 0.046
5792 | 0.23 | 0.046
5793 | 0.23 | 0.046
5794 | 0.23 | 0.046
5795 | 0.23 | 0.046
5796 | 0.23 | 0.046
5797 | 0.23 | 0.046
5798 | 0.23 | 0.046
5799 | 0.23 | 0.046
5800 | 0.23 | 0.046
5801 | 0.23 | 0.046
5802 | 0.23 | 0.046
5803 | 0.23 | 0.046
5804 | 0.23 | 0.046
5805 | 0.23 | 0.046
5806 | 0.23 | 0.046
5807 | 0.23 | 0.046
5808 | 0.23 | 0.046
5809 | 0.23 | 0.046
5810 | 0.23 | 0.046
5811 | 0.23 | 0.046
5812 | 0.23 | 0.046
5813 | 0.23 | 0.046
5814 | 0.23 | 0.046
5815 | 0.23 | 0.046
5816 | 0.23 | 0.046
5817 | 0.23 | 0.046
5818 | 0.23 | 0.046
5819 | 0.23 | 0.046
5820 | 0.23 | 0.046
5821 | 0.23 | 0.046
5822 | 0.23 | 0.046
5823 | 0.23 | 0.046
5824 | 0.23 | 0.046
5825 | 0.23 | 0.046
5826 | 0.23 | 0.046
5827 | 0.23 | 0.046
5828 | 0.23 | 0.046
5829 | 0.23 | 0.046
5830 | 0.23 | 0.046
5831 | 0.23 | 0.046
5832 | 0.23 | 0.046
5833 | 0.23 | 0.046
5834 | 0.23 | 0.046
5835 | 0.23 | 0.046
5836 | 0.23 | 0.046
5837 | 0.23 | 0.046
5838 | 0.23 | 0.046
5839 | 0.23 | 0.046
5840 | 0.23 | 0.046
5841 | 0.23 | 0.046
5842 | 0.23 | 0.046
5843 | 0.23 | 0.046
5844 | 0.23 | 0.046
5845 | 0.23 | 0.046
5846 | 0.23 | 0.046
5847 | 0.23 | 0.046
5848 | 0.23 | 0.046
5849 | 0.23 | 0.046
5850 | 0.23 | 0.046
5851 | 0.23 | 0.046
5852 | 0.23 | 0.046
5853 | 0.23 | 0.046
5854 | 0.23 | 0.046
5855 | 0.23 | 0.046
5856 | 0.23 | 0.046
5857 | 0.23 | 0.046
5858 | 0.23 | 0.046
5859 | 0.23 | 0.046
5860 | 0.23 | 0.046
5861 | 0.23 | 0.046
5862 | 0.23 | 0.046
5863 | 0.23 | 0.046
5864 | 0.23 | 0.046
5865 | 0.23 | 0.046
5866 | 0.23 | 0.046
5867 | 0.23 | 0.046
5868 | 0.23 | 0.046
5869 | 0.23 | 0.046
5870 | 0.23 | 0.046
5871 | 0.23 | 0.046
5872 | 0.23 | 0.046
5873 | 0.23 | 0.046
5874 | 0.23 | 0.046
5875 | 0.23 | 0.046
5876 | 0.23 | 0.046
5877 | 0.23 | 0.046
5878 | 0.23 | 0.046
5879 | 0.23 | 0.046
5880 | 0.23 | 0.046
5881 | 0.23 | 0.046
5882 | 0.23 | 0.046
5883 | 0.23 | 0.046
5884 | 0.23 | 0.046
5885 | 0.23 | 0.046
5886 | 0.23 | 0.046
5887 | 0.23 | 0.046
5888 | 0.23 | 0.046
5889 | 0.23 | 0.046
5890 | 0.23 | 0.046
5891 | 0.23 | 0.046
5892 | 0.23 | 0.046
5893 | 0.23 | 0.046
5894 | 0.23 | 0.046
5895 | 0.23 | 0.046
5896 | 0.23 | 0.046
5897 | 0.23 | 0.046
5898 | 0.23 | 0.046
5899 | 0.23 | 0.046
5900 | 0.23 | 0.046
5901 | 0.23 | 0.046
5902 | 0.23 | 0.046
5903 | 0.23 | 0.046
5904 | 0.23 | 0.046
5905 | 0.23 | 0.046
5906 | 0.23 | 0.046
5907 | 0.23 | 0.046
5908 | 0.23 | 0.046
5909 | 0.23 | 0.046
5910 | 0.23 | 0.046
5911 | 0.23 | 0.046
5912 | 0.23 | 0.046
5913 | 0.23 | 0.046
5914 | 0.23 | 0.046
5915 | 0.23 | 0.046
5916 | 0.23 | 0.046
5917 | 0.23 | 0.046
5918 | 0.23 | 0.046
5919 | 0.23 | 0.046
5920 | 0.23 | 0.046
5921 | 0.23 | 0.046
5922 | 0.23 | 0.046
5923 | 0.23 | 0.046
5924 | 0.23 | 0.046
5925 | 0.23 | 0.046
5926 | 0.23 | 0.046
5927 | 0.23 | 0.046
5928 | 0.23 | 0.046
5929 | 0.23 | 0.046
5930 | 0.23 | 0.046
5931 | 0.23 | 0.046
5932 | 0.23 | 0.046
5933 | 0.23 | 0.046
5934 | 0.23 | 0.046
5935 | 0.23 | 0.046
5936 | 0.23 | 0.046
5937 | 0.23 | 0.046
5938 | 0.23 | 0.046
5939 | 0.23 | 0.046
5940 | 0.23 | 0.046
5941 | 0.23 | 0.046
5942 | 0.23 | 0.046
5943 | 0.23 | 0.046
5944 | 0.23 | 0.046
5945 | 0.23 | 0.046
5946 | 0.23 | 0.046
5947 | 0.23 | 0.046
5948 | 0.23 | 0.046
5949 | 0.23 | 0.046
5950 | 0.23 | 0.046
5951 | 0.23 | 0.046
5952 | 0.23 | 0.046
5953 | 0.23 | 0.046
5954 | 0.23 | 0.046
5955 | 0.23 | 0.046
5956 | 0.23 | 0.046
5957 | 0.23 | 0.046
5958 | 0.23 | 0.046
5959 | 0.23 | 0.046
5960 | 0.23 | 0.046
5961 | 0.23 | 0.046
5962 | 0.23 | 0.046
5963 | 0.23 | 0.046
5964 | 0.23 | 0.046
5965 | 0.23 | 0.046
5966 | 0.23 | 0.046
5967 | 0.23 | 0.046
5968 | 0.23 | 0.046
5969 | 0.23 | 0.046
5970 | 0.23 | 0.046
5971 | 0.23 | 0.046
5972 | 0.23 | 0.046
5973 | 0.23 | 0.046
5974 | 0.23 | 0.046
5975 | 0.23 | 0.046
5976 | 0.23 | 0.046
5977 | 0.23 | 0.046
5978 | 0.23 | 0.046
5979 | 0.23 | 0.046
5980 | 0.23 | 0.046
5981 | 0.23 | 0.046
5982 | 0.23 | 0.046
5983 | 0.23 | 0.046
5984 | 0.23 | 0.046
5985 | 0.23 | 0.046
5986 | 0.23 | 0.046
5987 | 0.23 | 0.046
5988 | 0.23 | 0.046
5989 | 0.23 | 0.046
5990 | 0.23 | 0.046
5991 | 0.23 | 0.046
5992 | 0.23 | 0.046
5993 | 0.23 | 0.046
5994 | 0.23 | 0.046
5995 | 0.23 | 0.046
5996 | 0.23 | 0.046
5997 | 0.23 | 0.046
5998 | 0.23 | 0.046
5999 | 0.23 | 0.046
6000 | 0.23 | 0.046
6001 | 0.23 | 0.046
6002 | 0.23 | 0.046
6003 | 0.23 | 0.046
6004 | 0.23 | 0.046
6005 | 0.23 | 0.046
6006 | 0.23 | 0.046
6007 | 0.23 | 0.046
6008 | 0.23 | 0.046
6009 | 0.23 | 0.046
6010 | 0.23 | 0.046
6011 | 0.23 | 0.046
6012 | 0.23 | 0.046
6013 | 0.23 | 0.046
6014 | 0.23 | 0.046
6015 | 0.23 | 0.046
6016 | 0.23 | 0.046
6017 | 0.23 | 0.046
6018 | 0.23 | 0.046
6019 | 0.23 | 0.046
6020 | 0.23 | 0.046
6021 | 0.23 | 0.046
6022 | 0.23 | 0.046
6023 | 0.23 | 0.046
6024 | 0.23 | 0.046
6025 | 0.23 | 0.046
6026 | 0.23 | 0.046
6027 | 0.23 | 0.046
6028 | 0.23 | 0.046
6029 | 0.23 | 0.046
6030 | 0.23 | 0.046
6031 | 0.23 | 0.046
6032 | 0.23 | 0.046
6033 | 0.23 | 0.046
6034 | 0.23 | 0.046
6035 | 0.23 | 0.046
6036 | 0.23 | 0.046
6037 | 0.23 | 0.046
6038 | 0.23 | 0.046
6039 | 0.23 | 0.046
6040 | 0.23 | 0.046
6041 | 0.23 | 0.046
6042 | 0.23 | 0.046
6043 | 0.23 | 0.046
6044 | 0.23 | 0.046
6045 | 0.23 | 0.046
6046 | 0.23 | 0.046
6047 | 0.23 | 0.046
6048 | 0.23 | 0.046
6049 | 0.23 | 0.046
6050 | 0.23 | 0.046
6051 | 0.23 | 0.046
6052 | 0.23 | 0.046
6053 | 0.23 | 0.046
6054 | 0.23 | 0.046
6055 | 0.23 | 0.046
6056 | 0.23 | 0.046
6057 | 0.23 | 0.046
6058 | 0.23 | 0.046
6059 | 0.23 | 0.046
6060 | 0.23 | 0.046
6061 | 0.23 | 0.046
6062 | 0.23 | 0.046
6063 | 0.23 | 0.046
6064 | 0.23 | 0.046
6065 | 0.23 | 0.046
6066 | 0.23 | 0.046
6067 | 0.23 | 0.046
6068 | 0.23 | 0.046
6069 | 0.23 | 0.046
6070 | 0.23 | 0.046
6071 | 0.23 | 0.046
6072 | 0.23 | 0.046
6073 | 0.23 | 0.046
6074 | 0.23 | 0.046
6075 | 0.23 | 0.046
6076 | 0.23 | 0.046
6077 | 0.23 | 0.046
6078 | 0.23 | 0.046
6079 | 0.23 | 0.046
6080 | 0.23 | 0.046
6081 | 0.23 | 0.046
6082 | 0.23 | 0.046
6083 | 0.23 | 0.046
6084 | 0.23 | 0.046
6085 | 0.23 | 0.046
6086 | 0.23 | 0.046
6087 | 0.23 | 0.046
6088 | 0.23 | 0.046
6089 | 0.23 | 0.046
6090 | 0.23 | 0.046
6091 | 0.23 | 0.046
6092 | 0.23 | 0.046
6093 | 0.23 | 0.046
6094 | 0.23 | 0.046
6095 | 0.23 | 0.046
6096 | 0.23 | 0.046
6097 | 0.23 | 0.046
6098 | 0.23 | 0.046
6099 | 0.23 | 0.046
6100 | 0.23 | 0.046
6101 | 0.23 | 0.046
6102 | 0.23 | 0.046
6103 | 0.23 | 0.046
6104 | 0.23 | 0.046
6105 | 0.23 | 0.046
6106 | 0.23 | 0.046
6107 | 0.23 | 0.046
6108 | 0.23 | 0.046
6109 | 0.23 | 0.046
6110 | 0.23 | 0.046
6111 | 0.23 | 0.046
6112 | 0.23 | 0.046
6113 | 0.23 | 0.046
6114 | 0.23 | 0.046
6115 | 0.23 | 0.046
6116 | 0.23 | 0.046
6117 | 0.23 | 0.046
6118 | 0.23 | 0.046
6119 | 0.23 | 0.046
6120 | 0.23 | 0.046
6121 | 0.23 | 0.046
6122 | 0.23 | 0.046
6123 | 0.23 | 0.046
6124 | 0.23 | 0.046
6125 | 0.23 | 0.046
6126 | 0.23 | 0.046
6127 | 0.23 | 0.046
6128 | 0.23 | 0.046
6129 | 0.23 | 0.046
6130 | 0.23 | 0.046
6131 | 0.23 | 0.046
6132 | 0.23 | 0.046
6133 | 0.23 | 0.046
6134 | 0.23 | 0.046
6135 | 0.23 | 0.046
6136 | 0.23 | 0.046
6137 | 0.23 | 0.046
6138 | 0.23 | 0.046
6139 | 0.23 | 0.046
6140 | 0.23 | 0.046
6141 | 0.23 | 0.046
6142 | 0.23 | 0.046
6143 | 0.23 | 0.046
6144 | 0.23 | 0.046
6145 | 0.23 | 0.046
6146 | 0.23 | 0.046
6147 | 0.23 | 0.046
6148 | 0.23 | 0.046
6149 | 0.23 | 0.046
6150 | 0.23 | 0.046
6151 | 0.23 | 0.046
6152 | 0.23 | 0.046
6153 | 0.23 | 0.046
6154 | 0.23 | 0.046
6155 | 0.23 | 0.046
6156 | 0.23 | 0.046
6157 | 0.23 | 0.046
6158 | 0.23 | 0.046
6159 | 0.23 | 0.046
6160 | 0.23 | 0.046
6161 | 0.23 | 0.046
6162 | 0.23 | 0.046
6163 | 0.23 | 0.046
6164 | 0.23 | 0.046
6165 | 0.23 | 0.046
6166 | 0.23 | 0.046
6167 | 0.23 | 0.046
6168 | 0.23 | 0.046
6169 | 0.23 | 0.046
6170 | 0.23 | 0.046
6171 | 0.23 | 0.046
6172 | 0.23 | 0.046
6173 | 0.23 | 0.046
6174 | 0.23 | 0.046
6175 | 0.23 | 0.046
6176 | 0.23 | 0.046
6177 | 0.23 | 0.046
6178 | 0.23 | 0.046
6179 | 0.23 | 0.046
6180 | 0.23 | 0.046
6181 | 0.23 | 0.046
6182 | 0.23 | 0.046
6183 | 0.23 | 0.046
6184 | 0.23 | 0.046
6185 | 0.23 | 0.046
6186 | 0.23 | 0.046
6187 | 0.23 | 0.046
6188 | 0.23 | 0.046
6189 | 0.23 | 0.046
6190 | 0.23 | 0.046
6191 | 0.23 | 0.046
6192 | 0.23 | 0.046
6193 | 0.23 | 0.046
6194 | 0.23 | 0.046
6195 | 0.23 | 0.046
6196 | 0.23 | 0.046
6197 | 0.23 | 0.046
6198 | 0.23 | 0.046
6199 | 0.23 | 0.046
6200 | 0.23 | 0.046
6201 | 0.23 | 0.046
6202 | 0.23 | 0.046
6203 | 0.23 | 0.046
6204 | 0.23 | 0.046
6205 | 0.23 | 0.046
6206 | 0.23 | 0.046
6207 | 0.23 | 0.046
6208 | 0.23 | 0.046
6209 | 0.23 | 0.046
6210 | 0.23 | 0.046
6211 | 0.23 | 0.046
6212 | 0.23 | 0.046
6213 | 0.23 | 0.046
6214 | 0.23 | 0.046
6215 | 0.23 | 0.046
6216 | 0.23 | 0.046
6217 | 0.23 | 0.046
6218 | 0.23 | 0.046
6219 | 0.23 | 0.046
6220 | 0.23 | 0.046
6221 | 0.23 | 0.046
6222 | 0.23 | 0.046
6223 | 0.23 | 0.046
6224 | 0.23 | 0.046
6225 | 0.23 | 0.046
6226 | 0.23 | 0.046
6227 | 0.23 | 0.046
6228 | 0.23 | 0.046
6229 | 0.23 | 0.046
6230 | 0.23 | 0.046
6231 | 0.23 | 0.046
6232 | 0.23 | 0.046
6233 | 0.23 | 0.046
6234 | 0.23 | 0.046
6235 | 0.23 | 0.046
6236 | 0.23 | 0.046
6237 | 0.23 | 0.046
6238 | 0.23 | 0.046
6239 | 0.23 | 0.046
6240 | 0.23 | 0.046
6241 | 0.23 | 0.046
6242 | 0.23 | 0.046
6243 | 0.23 | 0.046
6244 | 0.23 | 0.046
6245 | 0.23 | 0.046
6246 | 0.23 | 0.046
6247 | 0.23 | 0.046
6248 | 0.23 | 0.046
6249 | 0.23 | 0.046
6250 | 0.23 | 0.046
6251 | 0.23 | 0.046
6252 | 0.23 | 0.046
6253 | 0.23 | 0.046
6254 | 0.23 | 0.046
6255 | 0.23 | 0.046
6256 | 0.23 | 0.046
6257 | 0.23 | 0.046
6258 | 0.23 | 0.046
6259 | 0.23 | 0.046
6260 | 0.23 | 0.046
6261 | 0.23 | 0.046
6262 | 0.23 | 0.046
6263 | 0.23 | 0.046
6264 | 0.23 | 0.046
6265 | 0.23 | 0.046
6266 | 0.23 | 0.046
6267 | 0.23 | 0.046
6268 | 0.23 | 0.046
6269 | 0.23 | 0.046
6270 | 0.23 | 0.046
6271 | 0.23 | 0.046
6272 | 0.23 | 0.046
6273 | 0.23 | 0.046
6274 | 0.23 | 0.046
6275 | 0.23 | 0.046
6276 | 0.23 | 0.046
6277 | 0.23 | 0.046
6278 | 0.23 | 0.046
6279 | 0.23 | 0.046
6280 | 0.23 | 0.046
6281 | 0.23 | 0.046
6282 | 0.23 | 0.046
6283 | 0.23 | 0.046
6284 | 0.23 | 0.046
6285 | 0.23 | 0.046
6286 | 0.23 | 0.046
6287 | 0.23 | 0.046
6288 | 0.23 | 0.046
6289 | 0.23 | 0.046
6290 | 0.23 | 0.046
6291 | 0.23 | 0.046
6292 | 0.23 | 0.046
6293 | 0.23 | 0.046
6294 | 0.23 | 0.046
6295 | 0.23 | 0.046
6296 | 0.23 | 0.046
6297 | 0.23 | 0.046
6298 | 0.23 | 0.046
6299 | 0.23 | 0.046
6300 | 0.23 | 0.046
6301 | 0.23 | 0.046
6302 | 0.23 | 0.046
6303 | 0.23 | 0.046
6304 | 0.23 | 0.046
6305 | 0.23 | 0.046
6306 | 0.23 | 0.046
6307 | 0.23 | 0.046
6308 | 0.23 | 0.046
6309 | 0.23 | 0.046
6310 | 0.23 | 0.046
6311 | 0.23 | 0.046
6312 | 0.23 | 0.046
6313 | 0.23 | 0.046
6314 | 0.23 | 0.046
6315 | 0.23 | 0.046
6316 | 0.23 | 0.046
6317 | 0.23 | 0.046
6318 | 0.23 | 0.046
6319 | 0.23 | 0.046
6320 | 0.23 | 0.046
6321 | 0.23 | 0.046
6322 | 0.23 | 0.046
6323 | 0.23 | 0.046
6324 | 0.23 | 0.046
6325 | 0.23 | 0.046
6326 | 0.23 | 0.046
6327 | 0.23 | 0.046
6328 | 0.23 | 0.046
6329 | 0.23 | 0.046
6330 | 0.23 | 0.046
6331 | 0.23 | 0.046
6332 | 0.23 | 0.046
6333 | 0.23 | 0.046
6334 | 0.23 | 0.046
6335 | 0.23 | 0.046
6336 | 0.23 | 0.046
6337 | 0.23 | 0.046
6338 | 0.23 | 0.046
6339 | 0.23 | 0.046
6340 | 0.23 | 0.046
6341 | 0.23 | 0.046
6342 | 0.23 | 0.046
6343 | 0.23 | 0.046
6344 | 0.23 | 0.046
6345 | 0.23 | 0.046
6346 | 0.23 | 0.046
6347 | 0.23 | 0.046
6348 | 0.23 | 0.046
6349 | 0.23 | 0.046
6350 | 0.23 | 0.046
6351 | 0.23 | 0.046
6352 | 0.23 | 0.046
6353 | 0.23 | 0.046
6354 | 0.23 | 0.046
6355 | 0.23 | 0.046
6356 | 0.23 | 0.046
6357 | 0.23 | 0.046
6358 | 0.23 | 0.046
6359 | 0.23 | 0.046
6360 | 0.23 | 0.046
6361 | 0.23 | 0.046
6362 | 0.23 | 0.046
6363 | 0.23 | 0.046
6364 | 0.23 | 0.046
6365 | 0.23 | 0.046
6366 | 0.23 | 0.046
6367 | 0.23 | 0.046
6368 | 0.23 | 0.046
6369 | 0.23 | 0.046
6370 | 0.23 | 0.046
6371 | 0.23 | 0.046
6372 | 0.23 | 0.046
6373 | 0.23 | 0.046
6374 | 0.23 | 0.046
6375 | 0.23 | 0.046
6376 | 0.23 | 0.046
6377 | 0.23 | 0.046
6378 | 0.23 | 0.046
6379 | 0.23 | 0.046
6380 | 0.23 | 0.046
6381 | 0.23 | 0.046
6382 | 0.23 | 0.046
6383 | 0.23 | 0.046
6384 | 0.23 | 0.046
6385 | 0.23 | 0.046
6386 | 0.23 | 0.046
6387 | 0.23 | 0.046
6388 | 0.23 | 0.046
6389 | 0.23 | 0.046
6390 | 0.23 | 0.046
6391 | 0.23 | 0.046
6392 | 0.23 | 0.046
6393 | 0.23 | 0.046
6394 | 0.23 | 0.046
6395 | 0.23 | 0.046
6396 | 0.23 | 0.046
6397 | 0.23 | 0.046
6398 | 0.23 | 0.046
6399 | 0.23 | 0.046
6400 | 0.23 | 0.046
6401 | 0.23 | 0.046
6402 | 0.23 | 0.046
6403 | 0.23 | 0.046
6404 | 0.23 | 0.046
6405 | 0.23 | 0.046
6406 | 0.23 | 0.046
6407 | 0.23 | 0.046
6408 | 0.23 | 0.046
6409 | 0.23 | 0.046
6410 | 0.23 | 0.046
6411 | 0.23 | 0.046
6412 | 0.23 | 0.046
6413 | 0.23 | 0.046
6414 | 0.23 | 0.046
6415 | 0.23 | 0.046
6416 | 0.23 | 0.046
6417 | 0.23 | 0.046
6418 | 0.23 | 0.046
6419 | 0.23 | 0.046
6420 | 0.23 | 0.046
6421 | 0.23 | 0.046
6422 | 0.23 | 0.046
6423 | 0.23 | 0.046
6424 | 0.23 | 0.046
6425 | 0.23 | 0.046
6426 | 0.23 | 0.046
6427 | 0.23 | 0.046
6428 | 0.23 | 0.046
6429 | 0.23 | 0.046
6430 | 0.23 | 0.046
6431 | 0.23 | 0.046
6432 | 0.23 | 0.046
6433 | 0.23 | 0.046
6434 | 0.23 | 0.046
6435 | 0.23 | 0.046
6436 | 0.23 | 0.046
6437 | 0.23 | 0.046
6438 | 0.23 | 0.046
6439 | 0.23 | 0.046
6440 | 0.23 | 0.046
6441 | 0.23 | 0.046
6442 | 0.23 | 0.046
6443 | 0.23 | 0.046
6444 | 0.23 | 0.046
6445 | 0.23 | 0.046
6446 | 0.23 | 0.046
6447 | 0.23 | 0.046
6448 | 0.23 | 0.046
6449 | 0.23 | 0.046
6450 | 0.23 | 0.046
6451 | 0.23 | 0.046
6452 | 0.23 | 0.046
6453 | 0.23 | 0.046
6454 | 0.23 | 0.046
6455 | 0.23 | 0.046
6456 | 0.23 | 0.046
6457 | 0.23 | 0.046
6458 | 0.23 | 0.046
6459 | 0.23 | 0.046
6460 | 0.23 | 0.046
6461 | 0.23 | 0.046
6462 | 0.23 | 0.046
6463 | 0.23 | 0.046
6464 | 0.23 | 0.046
6465 | 0.23 | 0.046
6466 | 0.23 | 0.046
6467 | 0.23 | 0.046
6468 | 0.23 | 0.046
6469 | 0.23 | 0.046
6470 | 0.23 | 0.046
6471 | 0.23 | 0.046
6472 | 0.23 | 0.046
6473 | 0.23 | 0.046
6474 | 0.23 | 0.046
6475 | 0.23 | 0.046
6476 | 0.23 | 0.046
6477 | 0.23 | 0.046
6478 | 0.23 | 0.046
6479 | 0.23 | 0.046
6480 | 0.23 | 0.046
6481 | 0.23 | 0.046
6482 | 0.23 | 0.046
6483 | 0.23 | 0.046
6484 | 0.23 | 0.046
6485 | 0.23 | 0.046
6486 | 0.23 | 0.046
6487 | 0.23 | 0.046
6488 | 0.23 | 0.046
6489 | 0.23 | 0.046
6490 | 0.23 | 0.046
6491 | 0.23 | 0.046
6492 | 0.23 | 0.046
6493 | 0.23 | 0.046
6494 | 0.23 | 0.046
6495 | 0.23 | 0.046
6496 | 0.23 | 0.046
6497 | 0.23 | 0.046
6498 | 0.23 | 0.046
6499 | 0.23 | 0.046
6500 | 0.23 | 0.046
6501 | 0.23 | 0.046
6502 | 0.23 | 0.046
6503 | 0.23 | 0.046
6504 | 0.23 | 0.046
6505 | 0.23 | 0.046
6506 | 0.23 | 0.046
6507 | 0.23 | 0.046
6508 | 0.23 | 0.046
6509 | 0.23 | 0.046
6510 | 0.23 | 0.046
6511 | 0.23 | 0.046
6512 | 0.23 | 0.046
6513 | 0.23 | 0.046
6514 | 0.23 | 0.046
6515 | 0.23 | 0.046
6516 | 0.23 | 0.046
6517 | 0.23 | 0.046
6518 | 0.23 | 0.046
6519 | 0.23 | 0.046
6520 | 0.23 | 0.046
6521 | 0.23 | 0.046
6522 | 0.23 | 0.046
6523 | 0.23 | 0.046
6524 | 0.23 | 0.046
6525 | 0.23 | 0.046
6526 | 0.23 | 0.046
6527 | 0.23 | 0.046
6528 | 0.23 | 0.046
6529 | 0.23 | 0.046
6530 | 0.23 | 0.046
6531 | 0.23 | 0.046
6532 | 0.23 | 0.046
6533 | 0.23 | 0.046
6534 | 0.23 | 0.046
6535 | 0.23 | 0.046
6536 | 0.23 | 0.046
6537 | 0.23 | 0.046
6538 | 0.23 | 0.046
6539 | 0.23 | 0.046
6540 | 0.23 | 0.046
6541 | 0.23 | 0.046
6542 | 0.23 | 0.046
6543 | 0.23 | 0.046
6544 | 0.23 | 0.046
6545 | 0.23 | 0.046
6546 | 0.23 | 0.046
6547 | 0.23 | 0.046
6548 | 0.23 | 0.046
6549 | 0.23 | 0.046
6550 | 0.23 | 0.046
6551 | 0.23 | 0.046
6552 | 0.23 | 0.046
6553 | 0.23 | 0.046
6554 | 0.23 | 0.046
6555 | 0.23 | 0.046
6556 | 0.23 | 0.046
6557 | 0.23 | 0.046
6558 | 0.23 | 0.046
6559 | 0.23 | 0.046
6560 | 0.23 | 0.046
6561 | 0.23 | 0.046
6562 | 0.23 | 0.046
6563 | 0.23 | 0.046
6564 | 0.23 | 0.046
6565 | 0.23 | 0.046
6566 | 0.23 | 0.046
6567 | 0.23 | 0.046
6568 | 0.23 | 0.046
6569 | 0.23 | 0.046
6570 | 0.23 | 0.046
6571 | 0.23 | 0.046
6572 | 0.23 | 0.046
6573 | 0.23 | 0.046
6574 | 0.23 | 0.046
6575 | 0.23 | 0.046
6576 | 0.23 | 0.046
6577 | 0.23 | 0.046
6578 | 0.23 | 0.046
6579 | 0.23 | 0.046
6580 | 0.23 | 0.046
6581 | 0.23 | 0.046
6582 | 0.23 | 0.046
6583 | 0.23 | 0.046
6584 | 0.23 | 0.046
6585 | 0.23 | 0.046
6586 | 0.23 | 0.046
6587 | 0.23 | 0.046
6588 | 0.23 | 0.046
6589 | 0.23 | 0.046
6590 | 0.23 | 0.046
6591 | 0.23 | 0.046
6592 | 0.23 | 0.046
6593 | 0.23 | 0.046
6594 | 0.23 | 0.046
6595 | 0.23 | 0.046
6596 | 0.23 | 0.046
6597 | 0.23 | 0.046
6598 | 0.23 | 0.046
6599 | 0.23 | 0.046
6600 | 0.23 | 0.046
6601 | 0.23 | 0.046
6602 | 0.23 | 0.046
6603 | 0.23 | 0.046
6604 | 0.23 | 0.046
6605 | 0.23 | 0.046
6606 | 0.23 | 0.046
6607 | 0.23 | 0.046
6608 | 0.23 | 0.046
6609 | 0.23 | 0.046
6610 | 0.23 | 0.046
6611 | 0.23 | 0.046
6612 | 0.23 | 0.046
6613 | 0.23 | 0.046
6614 | 0.23 | 0.046
6615 | 0.23 | 0.046
6616 | 0.23 | 0.046
6617 | 0.23 | 0.046
6618 | 0.23 | 0.046
6619 | 0.23 | 0.046
6620 | 0.23 | 0.046
6621 | 0.23 | 0.046
6622 | 0.23 | 0.046
6623 | 0.23 | 0.046
6624 | 0.23 | 0.046
6625 | 0.23 | 0.046
6626 | 0.23 | 0.046
6627 | 0.23 | 0.046
6628 | 0.23 | 0.046
6629 | 0.23 | 0.046
6630 | 0.23 | 0.046
6631 | 0.23 | 0.046
6632 | 0.23 | 0.046
6633 | 0.23 | 0.046
6634 | 0.23 | 0.046
6635 | 0.23 | 0.046
6636 | 0.23 | 0.046
6637 | 0.23 | 0.046
6638 | 0.23 | 0.046
6639 | 0.23 | 0.046
6640 | 0.23 | 0.046
6641 | 0.23 | 0.046
6642 | 0.23 | 0.046
6643 | 0.23 | 0.046
6644 | 0.23 | 0.046
6645 | 0.23 | 0.046
6646 | 0.23 | 0.046
6647 | 0.23 | 0.046
6648 | 0.23 | 0.046
6649 | 0.23 | 0.046
6650 | 0.23 | 0.046
6651 | 0.23 | 0.046
6652 | 0.23 | 0.046
6653 | 0.23 | 0.046
6654 | 0.23 | 0.046
6655 | 0.23 | 0.046
6656 | 0.23 | 0.046
6657 | 0.23 | 0.046
6658 | 0.23 | 0.046
6659 | 0.23 | 0.046
6660 | 0.23 | 0.046
6661 | 0.23 | 0.046
6662 | 0.23 | 0.046
6663 | 0.23 | 0.046
6664 | 0.23 | 0.046
6665 | 0.23 | 0.046
6666 | 0.23 | 0.046
6667 | 0.23 | 0.046
6668 | 0.23 | 0.046
6669 | 0.23 | 0.046
6670 | 0.23 | 0.046
6671 | 0.23 | 0.046
6672 | 0.23 | 0.046
6673 | 0.23 | 0.046
6674 | 0.23 | 0.046
6675 | 0.23 | 0.046
6676 | 0.23 | 0.046
6677 | 0.23 | 0.046
6678 | 0.23 | 0.046
6679 | 0.23 | 0.046
6680 | 0.23 | 0.046
6681 | 0.23 | 0.046
6682 | 0.23 | 0.046
6683 | 0.23 | 0.046
6684 | 0.23 | 0.046
6685 | 0.23 | 0.046
6686 | 0.23 | 0.046
6687 | 0.23 | 0.046
6688 | 0.23 | 0.046
6689 | 0.23 | 0.046
6690 | 0.23 | 0.046
6691 | 0.23 | 0.046
6692 | 0.23 | 0.046
6693 | 0.23 | 0.046
6694 | 0.23 | 0.046
6695 | 0.23 | 0.046
6696 | 0.23 | 0.046
6697 | 0.23 | 0.046
6698 | 0.23 | 0.046
6699 | 0.23 | 0.046
6700 | 0.23 | 0.046
6701 | 0.23 | 0.046
6702 | 0.23 | 0.046
6703 | 0.23 | 0.046
6704 | 0.23 | 0.046
6705 | 0.23 | 0.046
6706 | 0.23 | 0.046
6707 | 0.23 | 0.046
6708 | 0.23 | 0.046
6709 | 0.23 | 0.046
6710 | 0.23 | 0.046
6711 | 0.23 | 0.046
6712 | 0.23 | 0.046
6713 | 0.23 | 0.046
6714 | 0.23 | 0.046
6715 | 0.23 | 0.046
6716 | 0.23 | 0.046
6717 | 0.23 | 0.046
6718 | 0.23 | 0.046
6719 | 0.23 | 0.046
6720 | 0.23 | 0.046
6721 | 0.23 | 0.046
6722 | 0.23 | 0.046
6723 | 0.23 | 0.046
6724 | 0.23 | 0.046
6725 | 0.23 | 0.046
6726 | 0.23 | 0.046
6727 | 0.23 | 0.046
6728 | 0.23 | 0.046
6729 | 0.23 | 0.046
6730 | 0.23 | 0.046
6731 | 0.23 | 0.046
6732 | 0.23 | 0.046
6733 | 0.23 | 0.046
6734 | 0.23 | 0.046
6735 | 0.23 | 0.046
6736 | 0.23 | 0.046
6737 | 0.23 | 0.046
6738 | 0.23 | 0.046
6739 | 0.23 | 0.046
6740 | 0.23 | 0.046
6741 | 0.23 | 0.046
6742 | 0.23 | 0.046
6743 | 0.23 | 0.046
6744 | 0.23 | 0.046
6745 | 0.23 | 0.046
6746 | 0.23 | 0.046
6747 | 0.23 | 0.046
6748 | 0.23 | 0.046
6749 | 0.23 | 0.046
6750 | 0.23 | 0.046
6751 | 0.23 | 0.046
6752 | 0.23 | 0.046
6753 | 0.23 | 0.046
6754 | 0.23 | 0.046
6755 | 0.23 | 0.046
6756 | 0.23 | 0.046
6757 | 0.23 | 0.046
6758 | 0.23 | 0.046
6759 | 0.23 | 0.046
6760 | 0.23 | 0.046
6761 | 0.23 | 0.046
6762 | 0.23 | 0.046
6763 | 0.23 | 0.046
6764 | 0.23 | 0.046
6765 | 0.23 | 0.046
6766 | 0.23 | 0.046
6767 | 0.23 | 0.046
6768 | 0.23 | 0.046
6769 | 0.23 | 0.046
6770 | 0.23 | 0.046
6771 | 0.23 | 0.046
6772 | 0.23 | 0.046
6773 | 0.23 | 0.046
6774 | 0.23 | 0.046
6775 | 0.23 | 0.046
6776 | 0.23 | 0.046
6777 | 0.23 | 0.046
6778 | 0.23 | 0.046
6779 | 0.23 | 0.046
6780 | 0.23 | 0.046
6781 | 0.23 | 0.046
6782 | 0.23 | 0.046
6783 | 0.23 | 0.046
6784 | 0.23 | 0.046
6785 | 0.23 | 0.046
6786 | 0.23 | 0.046
6787 | 0.23 | 0.046
6788 | 0.23 | 0.046
6789 | 0.23 | 0.046
6790 | 0.23 | 0.046
6791 | 0.23 | 0.046
6792 | 0.23 | 0.046
6793 | 0.23 | 0.046
6794 | 0.23 | 0.046
6795 | 0.23 | 0.046
6796 | 0.23 | 0.046
6797 | 0.23 | 0.046
6798 | 0.23 | 0.046
6799 | 0.23 | 0.046
6800 | 0.23 | 0.046
6801 | 0.23 | 0.046
6802 | 0.23 | 0.046
6803 | 0.23 | 0.046
6804 | 0.23 | 0.046
6805 | 0.23 | 0.046
6806 | 0.23 | 0.046
6807 | 0.23 | 0.046
6808 | 0.23 | 0.046
6809 | 0.23 | 0.046
6810 | 0.23 | 0.046
6811 | 0.23 | 0.046
6812 | 0.23 | 0.046
6813 | 0.23 | 0.046
6814 | 0.23 | 0.046
6815 | 0.23 | 0.046
6816 | 0.23 | 0.046
6817 | 0.23 | 0.046
6818 | 0.23 | 0.046
6819 | 0.23 | 0.046
6820 | 0.23 | 0.046
6821 | 0.23 | 0.046
6822 | 0.23 | 0.046
6823 | 0.23 | 0.046
6824 | 0.23 | 0.046
6825 | 0.23 | 0.046
6826 | 0.23 | 0.046
6827 | 0.23 | 0.046
6828 | 0.23 | 0.046
6829 | 0.23 | 0.046
6830 | 0.23 | 0.046
6831 | 0.23 | 0.046
6832 | 0.23 | 0.046
6833 | 0.23 | 0.046
6834 | 0.23 | 0.046
6835 | 0.23 | 0.046
6836 | 0.23 | 0.046
6837 | 0.23 | 0.046
6838 | 0.23 | 0.046
6839 | 0.23 | 0.046
6840 | 0.23 | 0.046
6841 | 0.23 | 0.046
6842 | 0.23 | 0.046
6843 | 0.23 | 0.046
6844 | 0.23 | 0.046
6845 | 0.23 | 0.046
6846 | 0.23 | 0.046
6847 | 0.23 | 0.046
6848 | 0.23 | 0.046
6849 | 0.23 | 0.046
6850 | 0.23 | 0.046
6851 | 0.23 | 0.046
6852 | 0.23 | 0.046
6853 | 0.23 | 0.046
6854 | 0.23 | 0.046
6855 | 0.23 | 0.046
6856 | 0.23 | 0.046
6857 | 0.23 | 0.046
6858 | 0.23 | 0.046
6859 | 0.23 | 0.046
6860 | 0.23 | 0.046
6861 | 0.23 | 0.046
6862 | 0.23 | 0.046
6863 | 0.23 | 0.046
6864 | 0.23 | 0.046
6865 | 0.23 | 0.046
6866 | 0.23 | 0.046
6867 | 0.23 | 0.046
6868 | 0.23 | 0.046
6869 | 0.23 | 0.046
6870 | 0.23 | 0.046
6871 | 0.23 | 0.046
6872 | 0.23 | 0.046
6873 | 0.23 | 0.046
6874 | 0.23 | 0.046
6875 | 0.23 | 0.046
6876 | 0.23 | 0.046
6877 | 0.23 | 0.046
6878 | 0.23 | 0.046
6879 | 0.23 | 0.046
6880 | 0.23 | 0.046
6881 | 0.23 | 0.046
6882 | 0.23 | 0.046
6883 | 0.23 | 0.046
6884 | 0.23 | 0.046
6885 | 0.23 | 0.046
6886 | 0.23 | 0.046
6887 | 0.23 | 0.046
6888 | 0.23 | 0.046
6889 | 0.23 | 0.046
6890 | 0.23 | 0.046
6891 | 0.23 | 0.046
6892 | 0.23 | 0.046
6893 | 0.23 | 0.046
6894 | 0.23 | 0.046
6895 | 0.23 | 0.046
6896 | 0.23 | 0.046
6897 | 0.23 | 0.046
6898 | 0.23 | 0.046
6899 | 0.23 | 0.046
6900 | 0.23 | 0.046
6901 | 0.23 | 0.046
6902 | 0.23 | 0.046
6903 | 0.23 | 0.046
6904 | 0.23 | 0.046
6905 | 0.23 | 0.046
6906 | 0.23 | 0.046
6907 | 0.23 | 0.046
6908 | 0.23 | 0.046
6909 | 0.23 | 0.046
6910 | 0.23 | 0.046
6911 | 0.23 | 0.046
6912 | 0.23 | 0.046
6913 | 0.23 | 0.046
6914 | 0.23 | 0.046
6915 | 0.23 | 0.046
6916 | 0.23 | 0.046
6917 | 0.23 | 0.046
6918 | 0.23 | 0.046
6919 | 0.23 | 0.046
6920 | 0.23 | 0.046
6921 | 0.23 | 0.046
6922 | 0.23 | 0.046
6923 | 0.23 | 0.046
6924 | 0.23 | 0.046
6925 | 0.23 | 0.046
6926 | 0.23 | 0.046
6927 | 0.23 | 0.046
6928 | 0.23 | 0.046
6929 | 0.23 | 0.046
6930 | 0.23 | 0.046
6931 | 0.23 | 0.046
6932 | 0.23 | 0.046
6933 | 0.23 | 0.046
6934 | 0.23 | 0.046
6935 | 0.23 | 0.046
6936 | 0.23 | 0.046
6937 | 0.23 | 0.046
6938 | 0.23 | 0.046
6939 | 0.23 | 0.046
6940 | 0.23 | 0.046
6941 | 0.23 | 0.046
6942 | 0.23 | 0.046
6943 | 0.23 | 0.046
6944 | 0.23 | 0.046
6945 | 0.23 | 0.046
6946 | 0.23 | 0.046
6947 | 0.23 | 0.046
6948 | 0.23 | 0.046
6949 | 0.23 | 0.046
6950 | 0.23 | 0.046
6951 | 0.23 | 0.046
6952 | 0.23 | 0.046
6953 | 0.23 | 0.046
6954 | 0.23 | 0.046
6955 | 0.23 | 0.046
6956 | 0.23 | 0.046
6957 | 0.23 | 0.046
6958 | 0.23 | 0.046
6959 | 0.23 | 0.046
6960 | 0.23 | 0.046
6961 | 0.23 | 0.046
6962 | 0.23 | 0.046
6963 | 0.23 | 0.046
6964 | 0.23 | 0.046
6965 | 0.23 | 0.046
6966 | 0.23 | 0.046
6967 | 0.23 | 0.046
6968 | 0.23 | 0.046
6969 | 0.23 | 0.046
6970 | 0.23 | 0.046
6971 | 0.23 | 0.046
6972 | 0.23 | 0.046
6973 | 0.23 | 0.046
6974 | 0.23 | 0.046
6975 | 0.23 | 0.046
6976 | 0.23 | 0.046
6977 | 0.23 | 0.046
6978 | 0.23 | 0.046
6979 | 0.23 | 0.046
6980 | 0.23 | 0.046
6981 | 0.23 | 0.046
6982 | 0.23 | 0.046
6983 | 0.23 | 0.046
6984 | 0.23 | 0.046
6985 | 0.23 | 0.046
6986 | 0.23 | 0.046
6987 | 0.23 | 0.046
6988 | 0.23 | 0.046
6989 | 0.23 | 0.046
6990 | 0.23 | 0.046
6991 | 0.23 | 0.046
6992 | 0.23 | 0.046
6993 | 0.23 | 0.046
6994 | 0.23 | 0.046
6995 | 0.23 | 0.046
6996 | 0.23 | 0.046
6997 | 0.23 | 0.046
6998 | 0.23 | 0.046
6999 | 0.23 | 0.046
7000 | 0.23 | 0.046
7001 | 0.23 | 0.046
7002 | 0.23 | 0.046
7003 | 0.23 | 0.046
7004 | 0.23 | 0.046
7005 | 0.23 | 0.046
7006 | 0.23 | 0.046
7007 | 0.23 | 0.046
7008 | 0.23 | 0.046
7009 | 0.23 | 0.046
7010 | 0.23 | 0.046
7011 | 0.23 | 0.046
7012 | 0.23 | 0.046
7013 | 0.23 | 0.046
7014 | 0.23 | 0.046
7015 | 0.23 | 0.046
7016 | 0.23 | 0.046
7017 | 0.23 | 0.046
7018 | 0.23 | 0.046
7019 | 0.23 | 0.046
7020 | 0.23 | 0.046
7021 | 0.23 | 0.046
7022 | 0.23 | 0.046
7023 | 0.23 | 0.046
7024 | 0.23 | 0.046
7025 | 0.23 | 0.046
7026 | 0.23 | 0.046
7027 | 0.23 | 0.046
7028 | 0.23 | 0.046
7029 | 0.23 | 0.046
7030 | 0.23 | 0.046
7031 | 0.23 | 0.046
7032 | 0.23 | 0.046
7033 | 0.23 | 0.046
7034 | 0.23 | 0.046
7035 | 0.23 | 0.046
7036 | 0.23 | 0.046
7037 | 0.23 | 0.046
7038 | 0.23 | 0.046
7039 | 0.23 | 0.046
7040 | 0.23 | 0.046
7041 | 0.23 | 0.046
7042 | 0.23 | 0.046
7043 | 0.23 | 0.046
7044 | 0.23 | 0.046
7045 | 0.23 | 0.046
7046 | 0.23 | 0.046
7047 | 0.23 | 0.046
7048 | 0.23 | 0.046
7049 | 0.23 | 0.046
7050 | 0.23 | 0.046
7051 | 0.23 | 0.046
7052 | 0.23 | 0.046
7053 | 0.23 | 0.046
7054 | 0.23 | 0.046
7055 | 0.23 | 0.046
7056 | 0.23 | 0.046
7057 | 0.23 | 0.046
7058 | 0.23 | 0.046
7059 | 0.23 | 0.046
7060 | 0.23 | 0.046
7061 | 0.23 | 0.046
7062 | 0.23 | 0.046
7063 | 0.23 | 0.046
7064 | 0.23 | 0.046
7065 | 0.23 | 0.046
7066 | 0.23 | 0.046
7067 | 0.23 | 0.046
7068 | 0.23 | 0.046
7069 | 0.23 | 0.046
7070 | 0.23 | 0.046
7071 | 0.23 | 0.046
7072 | 0.23 | 0.046
7073 | 0.23 | 0.046
7074 | 0.23 | 0.046
7075 | 0.23 | 0.046
7076 | 0.23 | 0.046
7077 | 0.23 | 0.046
7078 | 0.23 | 0.046
7079 | 0.23 | 0.046
7080 | 0.23 | 0.046
7081 | 0.23 | 0.046
7082 | 0.23 | 0.046
7083 | 0.23 | 0.046
7084 | 0.23 | 0.046
7085 | 0.23 | 0.046
7086 | 0.23 | 0.046
7087 | 0.23 | 0.046
7088 | 0.23 | 0.046
7089 | 0.23 | 0.046
7090 | 0.23 | 0.046
7091 | 0.23 | 0.046
7092 | 0.23 | 0.046
7093 | 0.23 | 0.046
7094 | 0.23 | 0.046
7095 | 0.23 | 0.046
7096 | 0.23 | 0.046
7097 | 0.23 | 0.046
7098 | 0.23 | 0.046
7099 | 0.23 | 0.046
7100 | 0.23 | 0.046
7101 | 0.23 | 0.046
7102 | 0.23 | 0.046
7103 | 0.23 | 0.046
7104 | 0.23 | 0.046
7105 | 0.23 | 0.046
7106 | 0.23 | 0.046
7107 | 0.23 | 0.046
7108 | 0.23 | 0.046
7109 | 0.23 | 0.046
7110 | 0.23 | 0.046
7111 | 0.23 | 0.046
7112 | 0.23 | 0.046
7113 | 0.23 | 0.046
7114 | 0.23 | 0.046
7115 | 0.23 | 0.046
7116 | 0.23 | 0.046
7117 | 0.23 | 0.046
7118 | 0.23 | 0.046
7119 | 0.23 | 0.046
7120 | 0.23 | 0.046
7121 | 0.23 | 0.046
7122 | 0.23 | 0.046
7123 | 0.23 | 0.046
7124 | 0.23 | 0.046
7125 | 0.23 | 0.046
7126 | 0.23 | 0.046
7127 | 0.23 | 0.046
7128 | 0.23 | 0.046
7129 | 0.23 | 0.046
7130 | 0.23 | 0.046
7131 | 0.23 | 0.046
7132 | 0.23 | 0.046
7133 | 0.23 | 0.046
7134 | 0.23 | 0.046
7135 | 0.23 | 0.046
7136 | 0.23 | 0.046
7137 | 0.23 | 0.046
7138 | 0.23 | 0.046
7139 | 0.23 | 0.046
7140 | 0.23 | 0.046
7141 | 0.23 | 0.046
7142 | 0.23 | 0.046
7143 | 0.23 | 0.046
7144 | 0.23 | 0.046
7145 | 0.23 | 0.046
7146 | 0.23 | 0.046
7147 | 0.23 | 0.046
7148 | 0.23 | 0.046
7149 | 0.23 | 0.046
7150 | 0.23 | 0.046
7151 | 0.23 | 0.046
7152 | 0.23 | 0.046
7153 | 0.23 | 0.046
7154 | 0.23 | 0.046
7155 | 0.23 | 0.046
7156 | 0.23 | 0.046
7157 | 0.23 | 0.046
7158 | 0.23 | 0.046
7159 | 0.23 | 0.046
7160 | 0.23 | 0.046
7161 | 0.23 | 0.046
7162 | 0.23 | 0.046
7163 | 0.23 | 0.046
7164 | 0.23 | 0.046
7165 | 0.23 | 0.046
7166 | 0.23 | 0.046
7167 | 0.23 | 0.046
7168 | 0.23 | 0.046
7169 | 0.23 | 0.046
7170 | 0.23 | 0.046
7171 | 0.23 | 0.046
7172 | 0.23 | 0.046
7173 | 0.23 | 0.046
7174 | 0.23 | 0.046
7175 | 0.23 | 0.046
7176 | 0.23 | 0.046
7177 | 0.23 | 0.046
7178 | 0.23 | 0.046
7179 | 0.23 | 0.046
7180 | 0.23 | 0.046
7181 | 0.23 | 0.046
7182 | 0.23 | 0.046
7183 | 0.23 | 0.046
7184 | 0.23 | 0.046
7185 | 0.23 | 0.046
7186 | 0.23 | 0.046
7187 | 0.23 | 0.046
7188 | 0.23 | 0.046
7189 | 0.23 | 0.046
7190 | 0.23 | 0.046
7191 | 0.23 | 0.046
7192 | 0.23 | 0.046
7193 | 0.23 | 0.046
7194 | 0.23 | 0.046
7195 | 0.23 | 0.046
7196 | 0.23 | 0.046
7197 | 0.23 | 0.046
7198 | 0.23 | 0.046
7199 | 0.23 | 0.046
7200 | 0.23 | 0.046
7201 | 0.23 | 0.046
7202 | 0.23 | 0.046
7203 | 0.23 | 0.046
7204 | 0.23 | 0.046
7205 | 0.23 | 0.046
7206 | 0.23 | 0.046
7207 | 0.23 | 0.046
7208 | 0.23 | 0.046
7209 | 0.23 | 0.046
7210 | 0.23 | 0.046
7211 | 0.23 | 0.046
7212 | 0.23 | 0.046
7213 | 0.23 | 0.046
7214 | 0.23 | 0.046
7215 | 0.23 | 0.046
7216 | 0.23 | 0.046
7217 | 0.23 | 0.046
7218 | 0.23 | 0.046
7219 | 0.23 | 0.046
7220 | 0.23 | 0.046
7221 | 0.23 | 0.046
7222 | 0.23 | 0.046
7223 | 0.23 | 0.046
7224 | 0.23 | 0.046
7225 | 0.23 | 0.046
7226 | 0.23 | 0.046
7227 | 0.23 | 0.046
7228 | 0.23 | 0.046
7229 | 0.23 | 0.046
7230 | 0.23 | 0.046
7231 | 0.23 | 0.046
7232 | 0.23 | 0.046
7233 | 0.23 | 0.046
7234 | 0.23 | 0.046
7235 | 0.23 | 0.046
7236 | 0.23 | 0.046
7237 | 0.23 | 0.046
7238 | 0.23 | 0.046
7239 | 0.23 | 0.046
7240 | 0.23 | 0.046
7241 | 0.23 | 0.046
7242 | 0.23 | 0.046
7243 | 0.23 | 0.046
7244 | 0.23 | 0.046
7245 | 0.23 | 0.046
7246 | 0.23 | 0.046
7247 | 0.23 | 0.046
7248 | 0.23 | 0.046
7249 | 0.23 | 0.046
7250 | 0.23 | 0.046
7251 | 0.23 | 0.046
7252 | 0.23 | 0.046
7253 | 0.23 | 0.046
7254 | 0.23 | 0.046
7255 | 0.23 | 0.046
7256 | 0.23 | 0.046
7257 | 0.23 | 0.046
7258 | 0.23 | 0.046
7259 | 0.23 | 0.046
7260 | 0.23 | 0.046
7261 | 0.23 | 0.046
7262 | 0.23 | 0.046
7263 | 0.23 | 0.046
7264 | 0.23 | 0.046
7265 | 0.23 | 0.046
7266 | 0.23 | 0.046
7267 | 0.23 | 0.046
7268 | 0.23 | 0.046
7269 | 0.23 | 0.046
7270 | 0.23 | 0.046
7271 | 0.23 | 0.046
7272 | 0.23 | 0.046
7273 | 0.23 | 0.046
7274 | 0.23 | 0.046
7275 | 0.23 | 0.046
7276 | 0.23 | 0.046
7277 | 0.23 | 0.046
7278 | 0.23 | 0.046
7279 | 0.23 | 0.046
7280 | 0.23 | 0.046
7281 | 0.23 | 0.046
7282 | 0.23 | 0.046
7283 | 0.23 | 0.046
7284 | 0.23 | 0.046
7285 | 0.23 | 0.046
7286 | 0.23 | 0.046
7287 | 0.23 | 0.046
7288 | 0.23 | 0.046
7289 | 0.23 | 0.046
7290 | 0.23 | 0.046
7291 | 0.23 | 0.046
7292 | 0.23 | 0.046
7293 | 0.23 | 0.046
7294 | 0.23 | 0.046
7295 | 0.23 | 0.046
7296 | 0.23 | 0.046
7297 | 0.23 | 0.046
7298 | 0.23 | 0.046
7299 | 0.23 | 0.046
7300 | 0.23 | 0.046
7301 | 0.23 | 0.046
7302 | 0.23 | 0.046
7303 | 0.23 | 0.046
7304 | 0.23 | 0.046
7305 | 0.23 | 0.046
7306 | 0.23 | 0.046
7307 | 0.23 | 0.046
7308 | 0.23 | 0.046
7309 | 0.23 | 0.046
7310 | 0.23 | 0.046
7311 | 0.23 | 0.046
7312 | 0.23 | 0.046
7313 | 0.23 | 0.046
7314 | 0.23 | 0.046
7315 | 0.23 | 0.046
7316 | 0.23 | 0.046
7317 | 0.23 | 0.046
7318 | 0.23 | 0.046
7319 | 0.23 | 0.046
7320 | 0.23 | 0.046
7321 | 0.23 | 0.046
7322 | 0.23 | 0.046
7323 | 0.23 | 0.046
7324 | 0.23 | 0.046
7325 | 0.23 | 0.046
7326 | 0.23 | 0.046
7327 | 0.23 | 0.046
7328 | 0.23 | 0.046
7329 | 0.23 | 0.046
7330 | 0.23 | 0.046
7331 | 0.23 | 0.046
7332 | 0.23 | 0.046
7333 | 0.23 | 0.046
7334 | 0.23 | 0.046
7335 | 0.23 | 0.046
7336 | 0.23 | 0.046
7337 | 0.23 | 0.046
7338 | 0.23 | 0.046
7339 | 0.23 | 0.046
7340 | 0.23 | 0.046
7341 | 0.23 | 0.046
7342 | 0.23 | 0.046
7343 | 0.23 | 0.046
7344 | 0.23 | 0.046
7345 | 0.23 | 0.046
7346 | 0.23 | 0.046
7347 | 0.23 | 0.046
7348 | 0.23 | 0.046
7349 | 0.23 | 0.046
7350 | 0.23 | 0.046
7351 | 0.23 | 0.046
7352 | 0.23 | 0.046
7353 | 0.23 | 0.046
7354 | 0.23 | 0.046
7355 | 0.23 | 0.046
7356 | 0.23 | 0.046
7357 | 0.23 | 0.046
7358 | 0.23 | 0.046
7359 | 0.23 | 0.046
7360 | 0.23 | 0.046
7361 | 0.23 | 0.046
7362 | 0.23 | 0.046
7363 | 0.23 | 0.046
7364 | 0.23 | 0.046
7365 | 0.23 | 0.046
7366 | 0.23 | 0.046
7367 | 0.23 | 0.046
7368 | 0.23 | 0.046
7369 | 0.23 | 0.046
7370 | 0.23 | 0.046
7371 | 0.23 | 0.046
7372 | 0.23 | 0.046
7373 | 0.23 | 0.046
7374 | 0.23 | 0.046
7375 | 0.23 | 0.046
7376 | 0.23 | 0.046
7377 | 0.23 | 0.046
7378 | 0.23 | 0.046
7379 | 0.23 | 0.046
7380 | 0.23 | 0.046
7381 | 0.23 | 0.046
7382 | 0.23 | 0.046
7383 | 0.23 | 0.046
7384 | 0.23 | 0.046
7385 | 0.23 | 0.046
7386 | 0.23 | 0.046
7387 | 0.23 | 0.046
7388 | 0.23 | 0.046
7389 | 0.23 | 0.046
7390 | 0.23 | 0.046
7391 | 0.23 | 0.046
7392 | 0.23 | 0.046
7393 | 0.23 | 0.046
7394 | 0.23 | 0.046
7395 | 0.23 | 0.046
7396 | 0.23 | 0.046
7397 | 0.23 | 0.046
7398 | 0.23 | 0.046
7399 | 0.23 | 0.046
7400 | 0.23 | 0.046
7401 | 0.23 | 0.046
7402 | 0.23 | 0.046
7403 | 0.23 | 0.046
7404 | 0.23 | 0.046
7405 | 0.23 | 0.046
7406 | 0.23 | 0.046
7407 | 0.23 | 0.046
7408 | 0.23 | 0.046
7409 | 0.23 | 0.046
7410 | 0.23 | 0.046
7411 | 0.23 | 0.046
7412 | 0.23 | 0.046
7413 | 0.23 | 0.046
7414 | 0.23 | 0.046
7415 | 0.23 | 0.046
7416 | 0.23 | 0.046
7417 | 0.23 | 0.046
7418 | 0.23 | 0.046
7419 | 0.23 | 0.046
7420 | 0.23 | 0.046
7421 | 0.23 | 0.046
7422 | 0.23 | 0.046
7423 | 0.23 | 0.046
7424 | 0.23 | 0.046
7425 | 0.23 | 0.046
7426 | 0.23 | 0.046
7427 | 0.23 | 0.046
7428 | 0.23 | 0.046
7429 | 0.23 | 0.046
7430 | 0.23 | 0.046
7431 | 0.23 | 0.046
7432 | 0.23 | 0.046
7433 | 0.23 | 0.046
7434 | 0.23 | 0.046
7435 | 0.23 | 0.046
7436 | 0.23 | 0.046
7437 | 0.23 | 0.046
7438 | 0.23 | 0.046
7439 | 0.23 | 0.046
7440 | 0.23 | 0.046
7441 | 0.23 | 0.046
7442 | 0.23 | 0.046
7443 | 0.23 | 0.046
7444 | 0.23 | 0.046
7445 | 0.23 | 0.046
7446 | 0.23 | 0.046
7447 | 0.23 | 0.046
7448 | 0.23 | 0.046
7449 | 0.23 | 0.046
7450 | 0.23 | 0.046
7451 | 0.23 | 0.046
7452 | 0.23 | 0.046
7453 | 0.23 | 0.046
7454 | 0.23 | 0.046
7455 | 0.23 | 0.046
7456 | 0.23 | 0.046
7457 | 0.23 | 0.046
7458 | 0.23 | 0.046
7459 | 0.23 | 0.046
7460 | 0.23 | 0.046
7461 | 0.23 | 0.046
7462 | 0.23 | 0.046
7463 | 0.23 | 0.046
7464 | 0.23 | 0.046
7465 | 0.23 | 0.046
7466 | 0.23 | 0.046
7467 | 0.23 | 0.046
7468 | 0.23 | 0.046
7469 | 0.23 | 0.046
7470 | 0.23 | 0.046
7471 | 0.23 | 0.046
7472 | 0.23 | 0.046
7473 | 0.23 | 0.046
7474 | 0.23 | 0.046
7475 | 0.23 | 0.046
7476 | 0.23 | 0.046
7477 | 0.23 | 0.046
7478 | 0.23 | 0.046
7479 | 0.23 | 0.046
7480 | 0.23 | 0.046
7481 | 0.23 | 0.046
7482 | 0.23 | 0.046
7483 | 0.23 | 0.046
7484 | 0.23 | 0.046
7485 | 0.23 | 0.046
7486 | 0.23 | 0.046
7487 | 0.23 | 0.046
7488 | 0.23 | 0.046
7489 | 0.23 | 0.046
7490 | 0.23 | 0.046
7491 | 0.23 | 0.046
7492 | 0.23 | 0.046
7493 | 0.23 | 0.046
7494 | 0.23 | 0.046
7495 | 0.23 | 0.046
7496 | 0.23 | 0.046
7497 | 0.23 | 0.046
7498 | 0.23 | 0.046
7499 | 0.23 | 0.046
7500 | 0.23 | 0.046
7501 | 0.23 | 0.046
7502 | 0.23 | 0.046
7503 | 0.23 | 0.046
7504 | 0.23 | 0.046
7505 | 0.23 | 0.046
7506 | 0.23 | 0.046
7507 | 0.23 | 0.046
7508 | 0.23 | 0.046
7509 | 0.23 | 0.046
7510 | 0.23 | 0.046
7511 | 0.23 | 0.046
7512 | 0.23 | 0.046
7513 | 0.23 | 0.046
7514 | 0.23 | 0.046
7515 | 0.23 | 0.046
7516 | 0.23 | 0.046
7517 | 0.23 | 0.046
7518 | 0.23 | 0.046
7519 | 0.23 | 0.046
7520 | 0.23 | 0.046
7521 | 0.23 | 0.046
7522 | 0.23 | 0.046
7523 | 0.23 | 0.046
7524 | 0.23 | 0.046
7525 | 0.23 | 0.046
7526 | 0.23 | 0.046
7527 | 0.23 | 0.046
7528 | 0.23 | 0.046
7529 | 0.23 | 0.046
7530 | 0.23 | 0.046
7531 | 0.23 | 0.046
7532 | 0.23 | 0.046
7533 | 0.23 | 0.046
7534 | 0.23 | 0.046
7535 | 0.23 | 0.046
7536 | 0.23 | 0.046
7537 | 0.23 | 0.046
7538 | 0.23 | 0.046
7539 | 0.23 | 0.046
7540 | 0.23 | 0.046
7541 | 0.23 | 0.046
7542 | 0.23 | 0.046
7543 | 0.23 | 0.046
7544 | 0.23 | 0.046
7545 | 0.23 | 0.046
7546 | 0.23 | 0.046
7547 | 0.23 | 0.046
7548 | 0.23 | 0.046
7549 | 0.23 | 0.046
7550 | 0.23 | 0.046
7551 | 0.23 | 0.046
7552 | 0.23 | 0.046
7553 | 0.23 | 0.046
7554 | 0.23 | 0.046
7555 | 0.23 | 0.046
7556 | 0.23 | 0.046
7557 | 0.23 | 0.046
7558 | 0.23 | 0.046
7559 | 0.23 | 0.046
7560 | 0.23 | 0.046
7561 | 0.23 | 0.046
7562 | 0.23 | 0.046
7563 | 0.23 | 0.046
7564 | 0.23 | 0.046
7565 | 0.23 | 0.046
7566 | 0.23 | 0.046
7567 | 0.23 | 0.046
7568 | 0.23 | 0.046
7569 | 0.23 | 0.046
7570 | 0.23 | 0.046
7571 | 0.23 | 0.046
7572 | 0.23 | 0.046
7573 | 0.23 | 0.046
7574 | 0.23 | 0.046
7575 | 0.23 | 0.046
7576 | 0.23 | 0.046
7577 | 0.23 | 0.046
7578 | 0.23 | 0.046
7579 | 0.23 | 0.046
7580 | 0.23 | 0.046
7581 | 0.23 | 0.046
7582 | 0.23 | 0.046
7583 | 0.23 | 0.046
7584 | 0.23 | 0.046
7585 | 0.23 | 0.046
7586 | 0.23 | 0.046
7587 | 0.23 | 0.046
7588 | 0.23 | 0.046
7589 | 0.23 | 0.046
7590 | 0.23 | 0.046
7591 | 0.23 | 0.046
7592 | 0.23 | 0.046
7593 | 0.23 | 0.046
7594 | 0.23 | 0.046
7595 | 0.23 | 0.046
7596 | 0.23 | 0.046
7597 | 0.23 | 0.046
7598 | 0.23 | 0.046
7599 | 0.23 | 0.046
7600 | 0.23 | 0.046
7601 | 0.23 | 0.046
7602 | 0.23 | 0.046
7603 | 0.23 | 0.046
7604 | 0.23 | 0.046
7605 | 0.23 | 0.046
7606 | 0.23 | 0.046
7607 | 0.23 | 0.046
7608 | 0.23 | 0.046
7609 | 0.23 | 0.046
7610 | 0.23 | 0.046
7611 | 0.23 | 0.046
7612 | 0.23 | 0.046
7613 | 0.23 | 0.046
7614 | 0.23 | 0.046
7615 | 0.23 | 0.046
7616 | 0.23 | 0.046
7617 | 0.23 | 0.046
7618 | 0.23 | 0.046
7619 | 0.23 | 0.046
7620 | 0.23 | 0.046
7621 | 0.23 | 0.046
7622 | 0.23 | 0.046
7623 | 0.23 | 0.046
7624 | 0.23 | 0.046
7625 | 0.23 | 0.046
7626 | 0.23 | 0.046
7627 | 0.23 | 0.046
7628 | 0.23 | 0.046
7629 | 0.23 | 0.046
7630 | 0.23 | 0.046
7631 | 0.23 | 0.046
7632 | 0.23 | 0.046
7633 | 0.23 | 0.046
7634 | 0.23 | 0.046
7635 | 0.23 | 0.046
7636 | 0.23 | 0.046
7637 | 0.23 | 0.046
7638 | 0.23 | 0.046
7639 | 0.23 | 0.046
7640 | 0.23 | 0.046
7641 | 0.23 | 0.046
7642 | 0.23 | 0.046
7643 | 0.23 | 0.046
7644 | 0.23 | 0.046
7645 | 0.23 | 0.046
7646 | 0.23 | 0.046
7647 | 0.23 | 0.046
7648 | 0.23 | 0.046
7649 | 0.23 | 0.046
7650 | 0.23 | 0.046
7651 | 0.23 | 0.046
7652 | 0.23 | 0.046
7653 | 0.23 | 0.046
7654 | 0.23 | 0.046
7655 | 0.23 | 0.046
7656 | 0.23 | 0.046
7657 | 0.23 | 0.046
7658 | 0.23 | 0.046
7659 | 0.23 | 0.046
7660 | 0.23 | 0.046
7661 | 0.23 | 0.046
7662 | 0.23 | 0.046
7663 | 0.23 | 0.046
7664 | 0.23 | 0.046
7665 | 0.23 | 0.046
7666 | 0.23 | 0.046
7667 | 0.23 | 0.046
7668 | 0.23 | 0.046
7669 | 0.23 | 0.046
7670 | 0.23 | 0.046
7671 | 0.23 | 0.046
7672 | 0.23 | 0.046
7673 | 0.23 | 0.046
7674 | 0.23 | 0.046
7675 | 0.23 | 0.046
7676 | 0.23 | 0.046
7677 | 0.23 | 0.046
7678 | 0.23 | 0.046
7679 | 0.23 | 0.046
7680 | 0.23 | 0.046
7681 | 0.23 | 0.046
7682 | 0.23 | 0.046
7683 | 0.23 | 0.046
7684 | 0.23 | 0.046
7685 | 0.23 | 0.046
7686 | 0.23 | 0.046
7687 | 0.23 | 0.046
7688 | 0.23 | 0.046
7689 | 0.23 | 0.046
7690 | 0.23 | 0.046
7691 | 0.23 | 0.046
7692 | 0.23 | 0.046
7693 | 0.23 | 0.046
7694 | 0.23 | 0.046
7695 | 0.23 | 0.046
7696 | 0.23 | 0.046
7697 | 0.23 | 0.046
7698 | 0.23 | 0.046
7699 | 0.23 | 0.046
7700 | 0.23 | 0.046
7701 | 0.23 | 0.046
7702 | 0.23 | 0.046
7703 | 0.23 | 0.046
7704 | 0.23 | 0.046
7705 | 0.23 | 0.046
7706 | 0.23 | 0.046
7707 | 0.23 | 0.046
7708 | 0.23 | 0.046
7709 | 0.23 | 0.046
7710 | 0.23 | 0.046
7711 | 0.23 | 0.046
7712 | 0.23 | 0.046
7713 | 0.23 | 0.046
7714 | 0.23 | 0.046
7715 | 0.23 | 0.046
7716 | 0.23 | 0.046
7717 | 0.23 | 0.046
7718 | 0.23 | 0.046
7719 | 0.23 | 0.046
7720 | 0.23 | 0.046
7721 | 0.23 | 0.046
7722 | 0.23 | 0.046
7723 | 0.23 | 0.046
7724 | 0.23 | 0.046
7725 | 0.23 | 0.046
7726 | 0.23 | 0.046
7727 | 0.23 | 0.046
7728 | 0.23 | 0.046
7729 | 0.23 | 0.046
7730 | 0.23 | 0.046
7731 | 0.23 | 0.046
7732 | 0.23 | 0.046
7733 | 0.23 | 0.046
7734 | 0.23 | 0.046
7735 | 0.23 | 0.046
7736 | 0.23 | 0.046
7737 | 0.23 | 0.046
7738 | 0.23 | 0.046
7739 | 0.23 | 0.046
7740 | 0.23 | 0.046
7741 | 0.23 | 0.046
7742 | 0.23 | 0.046
7743 | 0.23 | 0.046
7744 | 0.23 | 0.046
7745 | 0.23 | 0.046
7746 | 0.23 | 0.046
7747 | 0.23 | 0.046
7748 | 0.23 | 0.046
7749 | 0.23 | 0.046
7750 | 0.23 | 0.046
7751 | 0.23 | 0.046
7752 | 0.23 | 0.046
7753 | 0.23 | 0.046
7754 | 0.23 | 0.046
7755 | 0.23 | 0.046
7756 | 0.23 | 0.046
7757 | 0.23 | 0.046
7758 | 0.23 | 0.046
7759 | 0.23 | 0.046
7760 | 0.23 | 0.046
7761 | 0.23 | 0.046
7762 | 0.23 | 0.046
7763 | 0.23 | 0.046
7764 | 0.23 | 0.046
7765 | 0.23 | 0.046
7766 | 0.23 | 0.046
7767 | 0.23 | 0.046
7768 | 0.23 | 0.046
7769 | 0.23 | 0.046
7770 | 0.23 | 0.046
7771 | 0.23 | 0.046
7772 | 0.23 | 0.046
7773 | 0.23 | 0.046
7774 | 0.23 | 0.046
7775 | 0.23 | 0.046
7776 | 0.23 | 0.046
7777 | 0.23 | 0.046
7778 | 0.23 | 0.046
7779 | 0.23 | 0.046
7780 | 0.23 | 0.046
7781 | 0.23 | 0.046
7782 | 0.23 | 0.046
7783 | 0.23 | 0.046
7784 | 0.23 | 0.046
7785 | 0.23 | 0.046
7786 | 0.23 | 0.046
7787 | 0.23 | 0.046
7788 | 0.23 | 0.046
7789 | 0.23 | 0.046
7790 | 0.23 | 0.046
7791 | 0.23 | 0.046
7792 | 0.23 | 0.046
7793 | 0.23 | 0.046
7794 | 0.23 | 0.046
7795 | 0.23 | 0.046
7796 | 0.23 | 0.046
7797 | 0.23 | 0.046
7798 | 0.23 | 0.046
7799 | 0.23 | 0.046
7800 | 0.23 | 0.046
7801 | 0.23 | 0.046
7802 | 0.23 | 0.046
7803 | 0.23 | 0.046
7804 | 0.23 | 0.046
7805 | 0.23 | 0.046
7806 | 0.23 | 0.046
7807 | 0.23 | 0.046
7808 | 0.23 | 0.046
7809 | 0.23 | 0.046
7810 | 0.23 | 0.046
7811 | 0.23 | 0.046
7812 | 0.23 | 0.046
7813 | 0.23 | 0.046
7814 | 0.23 | 0.046
7815 | 0.23 | 0.046
7816 | 0.23 | 0.046
7817 | 0.23 | 0.046
7818 | 0.23 | 0.046
7819 | 0.23 | 0.046
7820 | 0.23 | 0.046
7821 | 0.23 | 0.046
7822 | 0.23 | 0.046
7823 | 0.23 | 0.046
7824 | 0.23 | 0.046
7825 | 0.23 | 0.046
7826 | 0.23 | 0.046
7827 | 0.23 | 0.046
7828 | 0.23 | 0.046
7829 | 0.23 | 0.046
7830 | 0.23 | 0.046
7831 | 0.23 | 0.046
7832 | 0.23 | 0.046
7833 | 0.23 | 0.046
7834 | 0.23 | 0.046
7835 | 0.23 | 0.046
7836 | 0.23 | 0.046
7837 | 0.23 | 0.046
7838 | 0.23 | 0.046
7839 | 0.23 | 0.046
7840 | 0.23 | 0.046
7841 | 0.23 | 0.046
7842 | 0.23 | 0.046
7843 | 0.23 | 0.046
7844 | 0.23 | 0.046
7845 | 0.23 | 0.046
7846 | 0.23 | 0.046
7847 | 0.23 | 0.046
7848 | 0.23 | 0.046
7849 | 0.23 | 0.046
7850 | 0.23 | 0.046
7851 | 0.23 | 0.046
7852 | 0.23 | 0.046
7853 | 0.23 | 0.046
7854 | 0.23 | 0.046
7855 | 0.23 | 0.046
7856 | 0.23 | 0.046
7857 | 0.23 | 0.046
7858 | 0.23 | 0.046
7859 | 0.23 | 0.046
7860 | 0.23 | 0.046
7861 | 0.23 | 0.046
7862 | 0.23 | 0.046
7863 | 0.23 | 0.046
7864 | 0.23 | 0.046
7865 | 0.23 | 0.046
7866 | 0.23 | 0.046
7867 | 0.23 | 0.046
7868 | 0.23 | 0.046
7869 | 0.23 | 0.046
7870 | 0.23 | 0.046
7871 | 0.23 | 0.046
7872 | 0.23 | 0.046
7873 | 0.23 | 0.046
7874 | 0.23 | 0.046
7875 | 0.23 | 0.046
7876 | 0.23 | 0.046
7877 | 0.23 | 0.046
7878 | 0.23 | 0.046
7879 | 0.23 | 0.046
7880 | 0.23 | 0.046
7881 | 0.23 | 0.046
7882 | 0.23 | 0.046
7883 | 0.23 | 0.046
7884 | 0.23 | 0.046
7885 | 0.23 | 0.046
7886 | 0.23 | 0.046
7887 | 0.23 | 0.046
7888 | 0.23 | 0.046
7889 | 0.23 | 0.046
7890 | 0.23 | 0.046
7891 | 0.23 | 0.046
7892 | 0.23 | 0.046
7893 | 0.23 | 0.046
7894 | 0.23 | 0.046
7895 | 0.23 | 0.046
7896 | 0.23 | 0.046
7897 | 0.23 | 0.046
7898 | 0.23 | 0.046
7899 | 0.23 | 0.046
7900 | 0.23 | 0.046
7901 | 0.23 | 0.046
7902 | 0.23 | 0.046
7903 | 0.23 | 0.046
7904 | 0.23 | 0.046
7905 | 0.23 | 0.046
7906 | 0.23 | 0.046
7907 | 0.23 | 0.046
7908 | 0.23 | 0.046
7909 | 0.23 | 0.046
7910 | 0.23 | 0.046
7911 | 0.23 | 0.046
7912 | 0.23 | 0.046
7913 | 0.23 | 0.046
7914 | 0.23 | 0.046
7915 | 0.23 | 0.046
7916 | 0.23 | 0.046
7917 | 0.23 | 0.046
7918 | 0.23 | 0.046
7919 | 0.23 | 0.046
7920 | 0.23 | 0.046
7921 | 0.23 | 0.046
7922 | 0.23 | 0.046
7923 | 0.23 | 0.046
7924 | 0.23 | 0.046
7925 | 0.23 | 0.046
7926 | 0.23 | 0.046
7927 | 0.23 | 0.046
7928 | 0.23 | 0.046
7929 | 0.23 | 0.046
7930 | 0.23 | 0.046
7931 | 0.23 | 0.046
7932 | 0.23 | 0.046
7933 | 0.23 | 0.046
7934 | 0.23 | 0.046
7935 | 0.23 | 0.046
7936 | 0.23 | 0.046
7937 | 0.23 | 0.046
7938 | 0.23 | 0.046
7939 | 0.23 | 0.046
7940 | 0.23 | 0.046
7941 | 0.23 | 0.046
7942 | 0.23 | 0.046
7943 | 0.23 | 0.046
7944 | 0.23 | 0.046
7945 | 0.23 | 0.046
7946 | 0.23 | 0.046
7947 | 0.23 | 0.046
7948 | 0.23 | 0.046
7949 | 0.23 | 0.046
7950 | 0.23 | 0.046
7951 | 0.23 | 0.046
7952 | 0.23 | 0.046
7953 | 0.23 | 0.046
7954 | 0.23 | 0.046
7955 | 0.23 | 0.046
7956 | 0.23 | 0.046
7957 | 0.23 | 0.046
7958 | 0.23 | 0.046
7959 | 0.23 | 0.046
7960 | 0.23 | 0.046
7961 | 0.23 | 0.046
7962 | 0.23 | 0.046
7963 | 0.23 | 0.046
7964 | 0.23 | 0.046
7965 | 0.23 | 0.046
7966 | 0.23 | 0.046
7967 | 0.23 | 0.046
7968 | 0.23 | 0.046
7969 | 0.23 | 0.046
7970 | 0.23 | 0.046
7971 | 0.23 | 0.046
7972 | 0.23 | 0.046
7973 | 0.23 | 0.046
7974 | 0.23 | 0.046
7975 | 0.23 | 0.046
7976 | 0.23 | 0.046
7977 | 0.23 | 0.046
7978 | 0.23 | 0.046
7979 | 0.23 | 0.046
7980 | 0.23 | 0.046
7981 | 0.23 | 0.046
7982 | 0.23 | 0.046
7983 | 0.23 | 0.046
7984 | 0.23 | 0.046
7985 | 0.23 | 0.046
7986 | 0.23 | 0.046
7987 | 0.23 | 0.046
7988 | 0.23 | 0.046
7989 | 0.23 | 0.046
7990 | 0.23 | 0.046
7991 | 0.23 | 0.046
7992 | 0.23 | 0.046
7993 | 0.23 | 0.046
7994 | 0.23 | 0.046
7995 | 0.23 | 0.046
7996 | 0.23 | 0.046
7997 | 0.23 | 0.046
7998 | 0.23 | 0.046
7999 | 0.23 | 0.046
8000 | 0.23 | 0.046
8001 | 0.23 | 0.046
8002 | 0.23 | 0.046
8003 | 0.23 | 0.046
8004 | 0.23 | 0.046
8005 | 0.23 | 0.046
8006 | 0.23 | 0.046
8007 | 0.23 | 0.046
8008 | 0.23 | 0.046
8009 | 0.23 | 0.046
8010 | 0.23 | 0.046
8011 | 0.23 | 0.046
8012 | 0.23 | 0.046
8013 | 0.23 | 0.046
8014 | 0.23 | 0.046
8015 | 0.23 | 0.046
8016 | 0.23 | 0.046
8017 | 0.23 | 0.046
8018 | 0.23 | 0.046
8019 | 0.23 | 0.046
8020 | 0.23 | 0.046
8021 | 0.23 | 0.046
8022 | 0.23 | 0.046
8023 | 0.23 | 0.046
8024 | 0.23 | 0.046
8025 | 0.23 | 0.046
8026 | 0.23 | 0.046
8027 | 0.23 | 0.046
8028 | 0.23 | 0.046
8029 | 0.23 | 0.046
8030 | 0.23 | 0.046
8031 | 0.23 | 0.046
8032 | 0.23 | 0.046
8033 | 0.23 | 0.046
8034 | 0.23 | 0.046
8035 | 0.23 | 0.046
8036 | 0.23 | 0.046
8037 | 0.23 | 0.046
8038 | 0.23 | 0.046
8039 | 0.23 | 0.046
8040 | 0.23 | 0.046
8041 | 0.23 | 0.046
8042 | 0.23 | 0.046
8043 | 0.23 | 0.046
8044 | 0.23 | 0.046
8045 | 0.23 | 0.046
8046 | 0.23 | 0.046
8047 | 0.23 | 0.046
8048 | 0.23 | 0.046
8049 | 0.23 | 0.046
8050 | 0.23 | 0.046
8051 | 0.23 | 0.046
8052 | 0.23 | 0.046
8053 | 0.23 | 0.046
8054 | 0.23 | 0.046
8055 | 0.23 | 0.046
8056 | 0.23 | 0.046
8057 | 0.23 | 0.046
8058 | 0.23 | 0.046
8059 | 0.23 | 0.046
8060 | 0.23 | 0.046
8061 | 0.23 | 0.046
8062 | 0.23 | 0.046
8063 | 0.23 | 0.046
8064 | 0.23 | 0.046
8065 | 0.23 | 0.046
8066 | 0.23 | 0.046
8067 | 0.23 | 0.046
8068 | 0.23 | 0.046
8069 | 0.23 | 0.046
8070 | 0.23 | 0.046
8071 | 0.23 | 0.046
8072 | 0.23 | 0.046
8073 | 0.23 | 0.046
8074 | 0.23 | 0.046
8075 | 0.23 | 0.046
8076 | 0.23 | 0.046
8077 | 0.23 | 0.046
8078 | 0.23 | 0.046
8079 | 0.23 | 0.046
8080 | 0.23 | 0.046
8081 | 0.23 | 0.046
8082 | 0.23 | 0.046
8083 | 0.23 | 0.046
8084 | 0.23 | 0.046
8085 | 0.23 | 0.046
8086 | 0.23 | 0.046
8087 | 0.23 | 0.046
8088 | 0.23 | 0.046
8089 | 0.23 | 0.046
8090 | 0.23 | 0.046
8091 | 0.23 | 0.046
8092 | 0.23 | 0.046
8093 | 0.23 | 0.046
8094 | 0.23 | 0.046
8095 | 0.23 | 0.046
8096 | 0.23 | 0.046
8097 | 0.23 | 0.046
8098 | 0.23 | 0.046
8099 | 0.23 | 0.046
8100 | 0.23 | 0.046
8101 | 0.23 | 0.046
8102 | 0.23 | 0.046
8103 | 0.23 | 0.046
8104 | 0.23 | 0.046
8105 | 0.23 | 0.046
8106 | 0.23 | 0.046
8107 | 0.23 | 0.046
8108 | 0.23 | 0.046
8109 | 0.23 | 0.046
8110 | 0.23 | 0.046
8111 | 0.23 | 0.046
8112 | 0.23 | 0.046
8113 | 0.23 | 0.046
8114 | 0.23 | 0.046
8115 | 0.23 | 0.046
8116 | 0.23 | 0.046
8117 | 0.23 | 0.046
8118 | 0.23 | 0.046
8119 | 0.23 | 0.046
8120 | 0.23 | 0.046
8121 | 0.23 | 0.046
8122 | 0.23 | 0.046
8123 | 0.23 | 0.046
8124 | 0.23 | 0.046
8125 | 0.23 | 0.046
8126 | 0.23 | 0.046
8127 | 0.23 | 0.046
8128 | 0.23 | 0.046
8129 | 0.23 | 0.046
8130 | 0.23 | 0.046
8131 | 0.23 | 0.046
8132 | 0.23 | 0.046
8133 | 0.23 | 0.046
8134 | 0.23 | 0.046
8135 | 0.23 | 0.046
8136 | 0.23 | 0.046
8137 | 0.23 | 0.046
8138 | 0.23 | 0.046
8139 | 0.23 | 0.046
8140 | 0.23 | 0.046
8141 | 0.23 | 0.046
8142 | 0.23 | 0.046
8143 | 0.23 | 0.046
8144 | 0.23 | 0.046
8145 | 0.23 | 0.046
8146 | 0.23 | 0.046
8147 | 0.23 | 0.046
8148 | 0.23 | 0.046
8149 | 0.23 | 0.046
8150 | 0.23 | 0.046
8151 | 0.23 | 0.046
8152 | 0.23 | 0.046
8153 | 0.23 | 0.046
8154 | 0.23 | 0.046
8155 | 0.23 | 0.046
8156 | 0.23 | 0.046
8157 | 0.23 | 0.046
8158 | 0.23 | 0.046
8159 | 0.23 | 0.046
8160 | 0.23 | 0.046
8161 | 0.23 | 0.046
8162 | 0.23 | 0.046
8163 | 0.23 | 0.046
8164 | 0.23 | 0.046
8165 | 0.23 | 0.046
8166 | 0.23 | 0.046
8167 | 0.23 | 0.046
8168 | 0.23 | 0.046
8169 | 0.23 | 0.046
8170 | 0.23 | 0.046
8171 | 0.23 | 0.046
8172 | 0.23 | 0.046
8173 | 0.23 | 0.046
8174 | 0.23 | 0.046
8175 | 0.23 | 0.046
8176 | 0.23 | 0.046
8177 | 0.23 | 0.046
8178 | 0.23 | 0.046
8179 | 0.23 | 0.046
8180 | 0.23 | 0.046
8181 | 0.23 | 0.046
8182 | 0.23 | 0.046
8183 | 0.23 | 0.046
8184 | 0.23 | 0.046
8185 | 0.23 | 0.046
8186 | 0.23 | 0.046
8187 | 0.23 | 0.046
8188 | 0.23 | 0.046
8189 | 0.23 | 0.046
8190 | 0.23 | 0.046
8191 | 0.23 | 0.046
8192 | 0.23 | 0.046
8193 | 0.23 | 0.046
8194 | 0.23 | 0.046
8195 | 0.23 | 0.046
8196 | 0.23 | 0.046
8197 | 0.23 | 0.046
8198 | 0.23 | 0.046
8199 | 0.23 | 0.046
8200 | 0.23 | 0.046
8201 | 0.23 | 0.046
8202 | 0.23 | 0.046
8203 | 0.23 | 0.046
8204 | 0.23 | 0.046
8205 | 0.23 | 0.046
8206 | 0.23 | 0.046
8207 | 0.23 | 0.046
8208 | 0.23 | 0.046
8209 | 0.23 | 0.046
8210 | 0.23 | 0.046
8211 | 0.23 | 0.046
8212 | 0.23 | 0.046
8213 | 0.23 | 0.046
8214 | 0.23 | 0.046
8215 | 0.23 | 0.046
8216 | 0.23 | 0.046
8217 | 0.23 | 0.046
8218 | 0.23 | 0.046
8219 | 0.23 | 0.046
8220 | 0.23 | 0.046
8221 | 0.23 | 0.046
8222 | 0.23 | 0.046
8223 | 0.23 | 0.046
8224 | 0.23 | 0.046
8225 | 0.23 | 0.046
8226 | 0.23 | 0.046
8227 | 0.23 | 0.046
8228 | 0.23 | 0.046
8229 | 0.23 | 0.046
8230 | 0.23 | 0.046
8231 | 0.23 | 0.046
8232 | 0.23 | 0.046
8233 | 0.23 | 0.046
8234 | 0.23 | 0.046
8235 | 0.23 | 0.046
8236 | 0.23 | 0.046
8237 | 0.23 | 0.046
8238 | 0.23 | 0.046
8239 | 0.23 | 0.046
8240 | 0.23 | 0.046
8241 | 0.23 | 0.046
8242 | 0.23 | 0.046
8243 | 0.23 | 0.046
8244 | 0.23 | 0.046
8245 | 0.23 | 0.046
8246 | 0.23 | 0.046
8247 | 0.23 | 0.046
8248 | 0.23 | 0.046
8249 | 0.23 | 0.046
8250 | 0.23 | 0.046
8251 | 0.23 | 0.046
8252 | 0.23 | 0.046
8253 | 0.23 | 0.046
8254 | 0.23 | 0.046
8255 | 0.23 | 0.046
8256 | 0.23 | 0.046
8257 | 0.23 | 0.046
8258 | 0.23 | 0.046
8259 | 0.23 | 0.046
8260 | 0.23 | 0.046
8261 | 0.23 | 0.046
8262 | 0.23 | 0.046
8263 | 0.23 | 0.046
8264 | 0.23 | 0.046
8265 | 0.23 | 0.046
8266 | 0.23 | 0.046
8267 | 0.23 | 0.046
8268 | 0.23 | 0.046
8269 | 0.23 | 0.046
8270 | 0.23 | 0.046
8271 | 0.23 | 0.046
8272 | 0.23 | 0.046
8273 | 0.23 | 0.046
8274 | 0.23 | 0.046
8275 | 0.23 | 0.046
8276 | 0.23 | 0.046
8277 | 0.23 | 0.046
8278 | 0.23 | 0.046
8279 | 0.23 | 0.046
8280 | 0.23 | 0.046
8281 | 0.23 | 0.046
8282 | 0.23 | 0.046
8283 | 0.23 | 0.046
8284 | 0.23 | 0.046
8285 | 0.23 | 0.046
8286 | 0.23 | 0.046
8287 | 0.23 | 0.046
8288 | 0.23 | 0.046
8289 | 0.23 | 0.046
8290 | 0.23 | 0.046
8291 | 0.23 | 0.046
8292 | 0.23 | 0.046
8293 | 0.23 | 0.046
8294 | 0.23 | 0.046
8295 | 0.23 | 0.046
8296 | 0.23 | 0.046
8297 | 0.23 | 0.046
8298 | 0.23 | 0.046
8299 | 0.23 | 0.046
8300 | 0.23 | 0.046
8301 | 0.23 | 0.046
8302 | 0.23 | 0.046
8303 | 0.23 | 0.046
8304 | 0.23 | 0.046
8305 | 0.23 | 0.046
8306 | 0.23 | 0.046
8307 | 0.23 | 0.046
8308 | 0.23 | 0.046
8309 | 0.23 | 0.046
8310 | 0.23 | 0.046
8311 | 0.23 | 0.046
8312 | 0.23 | 0.046
8313 | 0.23 | 0.046
8314 | 0.23 | 0.046
8315 | 0.23 | 0.046
8316 | 0.23 | 0.046
8317 | 0.23 | 0.046
8318 | 0.23 | 0.046
8319 | 0.23 | 0.046
8320 | 0.23 | 0.046
8321 | 0.23 | 0.046
8322 | 0.23 | 0.046
8323 | 0.23 | 0.046
8324 | 0.23 | 0.046
8325 | 0.23 | 0.046
8326 | 0.23 | 0.046
8327 | 0.23 | 0.046
8328 | 0.23 | 0.046
8329 | 0.23 | 0.046
8330 | 0.23 | 0.046
8331 | 0.23 | 0.046
8332 | 0.23 | 0.046
8333 | 0.23 | 0.046
8334 | 0.23 | 0.046
8335 | 0.23 | 0.046
8336 | 0.23 | 0.046
8337 | 0.23 | 0.046
8338 | 0.23 | 0.046
8339 | 0.23 | 0.046
8340 | 0.23 | 0.046
8341 | 0.23 | 0.046
8342 | 0.23 | 0.046
8343 | 0.23 | 0.046
8344 | 0.23 | 0.046
8345 | 0.23 | 0.046
8346 | 0.23 | 0.046
8347 | 0.23 | 0.046
8348 | 0.23 | 0.046
8349 | 0.23 | 0.046
8350 | 0.23 | 0.046
8351 | 0.23 | 0.046
8352 | 0.23 | 0.046
8353 | 0.23 | 0.046
8354 | 0.23 | 0.046
8355 | 0.23 | 0.046
8356 | 0.23 | 0.046
8357 | 0.23 | 0.046
8358 | 0.23 | 0.046
8359 | 0.23 | 0.046
8360 | 0.23 | 0.046
8361 | 0.23 | 0.046
8362 | 0.23 | 0.046
8363 | 0.23 | 0.046
8364 | 0.23 | 0.046
8365 | 0.23 | 0.046
8366 | 0.23 | 0.046
8367 | 0.23 | 0.046
8368 | 0.23 | 0.046
8369 | 0.23 | 0.046
8370 | 0.23 | 0.046
8371 | 0.23 | 0.046
8372 | 0.23 | 0.046
8373 | 0.23 | 0.046
8374 | 0.23 | 0.046
8375 | 0.23 | 0.046
8376 | 0.23 | 0.046
8377 | 0.23 | 0.046
8378 | 0.23 | 0.046
8379 | 0.23 | 0.046
8380 | 0.23 | 0.046
8381 | 0.23 | 0.046
8382 | 0.23 | 0.046
8383 | 0.23 | 0.046
8384 | 0.23 | 0.046
8385 | 0.23 | 0.046
8386 | 0.23 | 0.046
8387 | 0.23 | 0.046
8388 | 0.23 | 0.046
8389 | 0.23 | 0.046
8390 | 0.23 | 0.046
8391 | 0.23 | 0.046
8392 | 0.23 | 0.046
8393 | 0.23 | 0.046
8394 | 0.23 | 0.046
8395 | 0.23 | 0.046
8396 | 0.23 | 0.046
8397 | 0.23 | 0.046
8398 | 0.23 | 0.046
8399 | 0.23 | 0.046
8400 | 0.23 | 0.046
8401 | 0.23 | 0.046
8402 | 0.23 | 0.046
8403 | 0.23 | 0.046
8404 | 0.23 | 0.046
8405 | 0.23 | 0.046
8406 | 0.23 | 0.046
8407 | 0.23 | 0.046
8408 | 0.23 | 0.046
8409 | 0.23 | 0.046
8410 | 0.23 | 0.046
8411 | 0.23 | 0.046
8412 | 0.23 | 0.046
8413 | 0.23 | 0.046
8414 | 0.23 | 0.046
8415 | 0.23 | 0.046
8416 | 0.23 | 0.046
8417 | 0.23 | 0.046
8418 | 0.23 | 0.046
8419 | 0.23 | 0.046
8420 | 0.23 | 0.046
8421 | 0.23 | 0.046
8422 | 0.23 | 0.046
8423 | 0.23 | 0.046
8424 | 0.23 | 0.046
8425 | 0.23 | 0.046
8426 | 0.23 | 0.046
8427 | 0.23 | 0.046
8428 | 0.23 | 0.046
8429 | 0.23 | 0.046
8430 | 0.23 | 0.046
8431 | 0.23 | 0.046
8432 | 0.23 | 0.046
8433 | 0.23 | 0.046
8434 | 0.23 | 0.046
8435 | 0.23 | 0.046
8436 | 0.23 | 0.046
8437 | 0.23 | 0.046
8438 | 0.23 | 0.046
8439 | 0.23 | 0.046
8440 | 0.23 | 0.046
8441 | 0.23 | 0.046
8442 | 0.23 | 0.046
8443 | 0.23 | 0.046
8444 | 0.23 | 0.046
8445 | 0.23 | 0.046
8446 | 0.23 | 0.046
8447 | 0.23 | 0.046
8448 | 0.23 | 0.046
8449 | 0.23 | 0.046
8450 | 0.23 | 0.046
8451 | 0.23 | 0.046
8452 | 0.23 | 0.046
8453 | 0.23 | 0.046
8454 | 0.23 | 0.046
8455 | 0.23 | 0.046
8456 | 0.23 | 0.046
8457 | 0.23 | 0.046
8458 | 0.23 | 0.046
8459 | 0.23 | 0.046
8460 | 0.23 | 0.046
8461 | 0.23 | 0.046
8462 | 0.23 | 0.046
8463 | 0.23 | 0.046
8464 | 0.23 | 0.046
8465 | 0.23 | 0.046
8466 | 0.23 | 0.046
8467 | 0.23 | 0.046
8468 | 0.23 | 0.046
8469 | 0.23 | 0.046
8470 | 0.23 | 0.046
8471 | 0.23 | 0.046
8472 | 0.23 | 0.046
8473 | 0.23 | 0.046
8474 | 0.23 | 0.046
8475 | 0.23 | 0.046
8476 | 0.23 | 0.046
8477 | 0.23 | 0.046
8478 | 0.23 | 0.046
8479 | 0.23 | 0.046
8480 | 0.23 | 0.046
8481 | 0.23 | 0.046
8482 | 0.23 | 0.046
8483 | 0.23 | 0.046
8484 | 0.23 | 0.046
8485 | 0.23 | 0.046
8486 | 0.23 | 0.046
8487 | 0.23 | 0.046
8488 | 0.23 | 0.046
8489 | 0.23 | 0.046
8490 | 0.23 | 0.046
8491 | 0.23 | 0.046
8492 | 0.23 | 0.046
8493 | 0.23 | 0.046
8494 | 0.23 | 0.046
8495 | 0.23 | 0.046
8496 | 0.23 | 0.046
8497 | 0.23 | 0.046
8498 | 0.23 | 0.046
8499 | 0.23 | 0.046
8500 | 0.23 | 0.046
8501 | 0.23 | 0.046
8502 | 0.23 | 0.046
8503 | 0.23 | 0.046
8504 | 0.23 | 0.046
8505 | 0.23 | 0.046
8506 | 0.23 | 0.046
8507 | 0.23 | 0.046
8508 | 0.23 | 0.046
8509 | 0.23 | 0.046
8510 | 0.23 | 0.046
8511 | 0.23 | 0.046
8512 | 0.23 | 0.046
8513 | 0.23 | 0.046
8514 | 0.23 | 0.046
8515 | 0.23 | 0.046
8516 | 0.23 | 0.046
8517 | 0.23 | 0.046
8518 | 0.23 | 0.046
8519 | 0.23 | 0.046
8520 | 0.23 | 0.046
8521 | 0.23 | 0.046
8522 | 0.23 | 0.046
8523 | 0.23 | 0.046
8524 | 0.23 | 0.046
8525 | 0.23 | 0.046
8526 | 0.23 | 0.046
8527 | 0.23 | 0.046
8528 | 0.23 | 0.046
8529 | 0.23 | 0.046
8530 | 0.23 | 0.046
8531 | 0.23 | 0.046
8532 | 0.23 | 0.046
8533 | 0.23 | 0.046
8534 | 0.23 | 0.046
8535 | 0.23 | 0.046
8536 | 0.23 | 0.046
8537 | 0.23 | 0.046
8538 | 0.23 | 0.046
8539 | 0.23 | 0.046
8540 | 0.23 | 0.046
8541 | 0.23 | 0.046
8542 | 0.23 | 0.046
8543 | 0.23 | 0.046
8544 | 0.23 | 0.046
8545 | 0.23 | 0.046
8546 | 0.23 | 0.046
8547 | 0.23 | 0.046
8548 | 0.23 | 0.046
8549 | 0.23 | 0.046
8550 | 0.23 | 0.046
8551 | 0.23 | 0.046
8552 | 0.23 | 0.046
8553 | 0.23 | 0.046
8554 | 0.23 | 0.046
8555 | 0.23 | 0.046
8556 | 0.23 | 0.046
8557 | 0.23 | 0.046
8558 | 0.23 | 0.046
8559 | 0.23 | 0.046
8560 | 0.23 | 0.046
8561 | 0.23 | 0.046
8562 | 0.23 | 0.046
8563 | 0.23 | 0.046
8564 | 0.23 | 0.046
8565 | 0.23 | 0.046
8566 | 0.23 | 0.046
8567 | 0.23 | 0.046
8568 | 0.23 | 0.046
8569 | 0.23 | 0.046
8570 | 0.23 | 0.046
8571 | 0.23 | 0.046
8572 | 0.23 | 0.046
8573 | 0.23 | 0.046
8574 | 0.23 | 0.046
8575 | 0.23 | 0.046
8576 | 0.23 | 0.046
8577 | 0.23 | 0.046
8578 | 0.23 | 0.046
8579 | 0.23 | 0.046
8580 | 0.23 | 0.046
8581 | 0.23 | 0.046
8582 | 0.23 | 0.046
8583 | 0.23 | 0.046
8584 | 0.23 | 0.046
8585 | 0.23 | 0.046
8586 | 0.23 | 0.046
8587 | 0.23 | 0.046
8588 | 0.23 | 0.046
8589 | 0.23 | 0.046
8590 | 0.23 | 0.046
8591 | 0.23 | 0.046
8592 | 0.23 | 0.046
8593 | 0.23 | 0.046
8594 | 0.23 | 0.046
8595 | 0.23 | 0.046
8596 | 0.23 | 0.046
8597 | 0.23 | 0.046
8598 | 0.23 | 0.046
8599 | 0.23 | 0.046
8600 | 0.23 | 0.046
8601 | 0.23 | 0.046
8602 | 0.23 | 0.046
8603 | 0.23 | 0.046
8604 | 0.23 | 0.046
8605 | 0.23 | 0.046
8606 | 0.23 | 0.046
8607 | 0.23 | 0.046
8608 | 0.23 | 0.046
8609 | 0.23 | 0.046
8610 | 0.23 | 0.046
8611 | 0.23 | 0.046
8612 | 0.23 | 0.046
8613 | 0.23 | 0.046
8614 | 0.23 | 0.046
8615 | 0.23 | 0.046
8616 | 0.23 | 0.046
8617 | 0.23 | 0.046
8618 | 0.23 | 0.046
8619 | 0.23 | 0.046
8620 | 0.23 | 0.046
8621 | 0.23 | 0.046
8622 | 0.23 | 0.046
8623 | 0.23 | 0.046
8624 | 0.23 | 0.046
8625 | 0.23 | 0.046
8626 | 0.23 | 0.046
8627 | 0.23 | 0.046
8628 | 0.23 | 0.046
8629 | 0.23 | 0.046
8630 | 0.23 | 0.046
8631 | 0.23 | 0.046
8632 | 0.23 | 0.046
8633 | 0.23 | 0.046
8634 | 0.23 | 0.046
8635 | 0.23 | 0.046
8636 | 0.23 | 0.046
8637 | 0.23 | 0.046
8638 | 0.23 | 0.046
8639 | 0.23 | 0.046
8640 | 0.23 | 0.046
8641 | 0.23 | 0.046
8642 | 0.23 | 0.046
8643 | 0.23 | 0.046
8644 | 0.23 | 0.046
8645 | 0.23 | 0.046
8646 | 0.23 | 0.046
8647 | 0.23 | 0.046
8648 | 0.23 | 0.046
8649 | 0.23 | 0.046
8650 | 0.23 | 0.046
8651 | 0.23 | 0.046
8652 | 0.23 | 0.046
8653 | 0.23 | 0.046
8654 | 0.23 | 0.046
8655 | 0.23 | 0.046
8656 | 0.23 | 0.046
8657 | 0.23 | 0.046
8658 | 0.23 | 0.046
8659 | 0.23 | 0.046
8660 | 0.23 | 0.046
8661 | 0.23 | 0.046
8662 | 0.23 | 0.046
8663 | 0.23 | 0.046
8664 | 0.23 | 0.046
8665 | 0.23 | 0.046
8666 | 0.23 | 0.046
8667 | 0.23 | 0.046
8668 | 0.23 | 0.046
8669 | 0.23 | 0.046
8670 | 0.23 | 0.046
8671 | 0.23 | 0.046
8672 | 0.23 | 0.046
8673 | 0.23 | 0.046
8674 | 0.23 | 0.046
8675 | 0.23 | 0.046
8676 | 0.23 | 0.046
8677 | 0.23 | 0.046
8678 | 0.23 | 0.046
8679 | 0.23 | 0.046
8680 | 0.23 | 0.046
8681 | 0.23 | 0.046
8682 | 0.23 | 0.046
8683 | 0.23 | 0.046
8684 | 0.23 | 0.046
8685 | 0.23 | 0.046
8686 | 0.23 | 0.046
8687 | 0.23 | 0.046
8688 | 0.23 | 0.046
8689 | 0.23 | 0.046
8690 | 0.23 | 0.046
8691 | 0.23 | 0.046
8692 | 0.23 | 0.046
8693 | 0.23 | 0.046
8694 | 0.23 | 0.046
8695 | 0.23 | 0.046
8696 | 0.23 | 0.046
8697 | 0.23 | 0.046
8698 | 0.23 | 0.046
8699 | 0.23 | 0.046
8700 | 0.23 | 0.046
8701 | 0.23 | 0.046
8702 | 0.23 | 0.046
8703 | 0.23 | 0.046
8704 | 0.23 | 0.046
8705 | 0.23 | 0.046
8706 | 0.23 | 0.046
8707 | 0.23 | 0.046
8708 | 0.23 | 0.046
8709 | 0.23 | 0.046
8710 | 0.23 | 0.046
8711 | 0.23 | 0.046
8712 | 0.23 | 0.046
8713 | 0.23 | 0.046
8714 | 0.23 | 0.046
8715 | 0.23 | 0.046
8716 | 0.23 | 0.046
8717 | 0.23 | 0.046
8718 | 0.23 | 0.046
8719 | 0.23 | 0.046
8720 | 0.23 | 0.046
8721 | 0.23 | 0.046
8722 | 0.23 | 0.046
8723 | 0.23 | 0.046
8724 | 0.23 | 0.046
8725 | 0.23 | 0.046
8726 | 0.23 | 0.046
8727 | 0.23 | 0.046
8728 | 0.23 | 0.046
8729 | 0.23 | 0.046
8730 | 0.23 | 0.046
8731 | 0.23 | 0.046
8732 | 0.23 | 0.046
8733 | 0.23 | 0.046
8734 | 0.23 | 0.046
8735 | 0.23 | 0.046
8736 | 0.23 | 0.046
8737 | 0.23 | 0.046
8738 | 0.23 | 0.046
8739 | 0.23 | 0.046
8740 | 0.23 | 0.046
8741 | 0.23 | 0.046
8742 | 0.23 | 0.046
8743 | 0.23 | 0.046
8744 | 0.23 | 0.046
8745 | 0.23 | 0.046
8746 | 0.23 | 0.046
8747 | 0.23 | 0.046
8748 | 0.23 | 0.046
8749 | 0.23 | 0.046
8750 | 0.23 | 0.046
8751 | 0.23 | 0.046
8752 | 0.23 | 0.046
8753 | 0.23 | 0.046
8754 | 0.23 | 0.046
8755 | 0.23 | 0.046
8756 | 0.23 | 0.046
8757 | 0.23 | 0.046
8758 | 0.23 | 0.046
8759 | 0.23 | 0.046
8760 | 0.23 | 0.046

## TimeVarEff
t
0
1
2
3
4
5
6
7
8
9
10
11
12
13
14
15
16
17
18
19
20
21
22
23
24
25
26
27
28
29
30
31
32
33
34
35
36
37
38
39
40
41
42
43
44
45
46
47
48
49
50
51
52
53
54
55
56
57
58
59
60
61
62
63
64
65
66
67
68
69
70
71
72
73
74
75
76
77
78
79
80
81
82
83
84
85
86
87
88
89
90
91
92
93
94
95
96
97
98
99
100
101
102
103
104
105
106
107
108
109
110
111
112
113
114
115
116
117
118
119
120
121
122
123
124
125
126
127
128
129
130
131
132
133
134
135
136
137
138
139
140
141
142
143
144
145
146
147
148
149
150
151
152
153
154
155
156
157
158
159
160
161
162
163
164
165
166
167
168
169
170
171
172
173
174
175
176
177
178
179
180
181
182
183
184
185
186
187
188
189
190
191
192
193
194
195
196
197
198
199
200
201
202
203
204
205
206
207
208
209
210
211
212
213
214
215
216
217
218
219
220
221
222
223
224
225
226
227
228
229
230
231
232
233
234
235
236
237
238
239
240
241
242
243
244
245
246
247
248
249
250
251
252
253
254
255
256
257
258
259
260
261
262
263
264
265
266
267
268
269
270
271
272
273
274
275
276
277
278
279
280
281
282
283
284
285
286
287
288
289
290
291
292
293
294
295
296
297
298
299
300
301
302
303
304
305
306
307
308
309
310
311
312
313
314
315
316
317
318
319
320
321
322
323
324
325
326
327
328
329
330
331
332
333
334
335
336
337
338
339
340
341
342
343
344
345
346
347
348
349
350
351
352
353
354
355
356
357
358
359
360
361
362
363
364
365
366
367
368
369
370
371
372
373
374
375
376
377
378
379
380
381
382
383
384
385
386
387
388
389
390
391
392
393
394
395
396
397
398
399
400
401
402
403
404
405
406
407
408
409
410
411
412
413
414
415
416
417
418
419
420
421
422
423
424
425
426
427
428
429
430
431
432
433
434
435
436
437
438
439
440
441
442
443
444
445
446
447
448
449
450
451
452
453
454
455
456
457
458
459
460
461
462
463
464
465
466
467
468
469
470
471
472
473
474
475
476
477
478
479
480
481
482
483
484
485
486
487
488
489
490
491
492
493
494
495
496
497
498
499
500
501
502
503
504
505
506
507
508
509
510
511
512
513
514
515
516
517
518
519
520
521
522
523
524
525
526
527
528
529
530
531
532
533
534
535
536
537
538
539
540
541
542
543
544
545
546
547
548
549
550
551
552
553
554
555
556
557
558
559
560
561
562
563
564
565
566
567
568
569
570
571
572
573
574
575
576
577
578
579
580
581
582
583
584
585
586
587
588
589
590
591
592
593
594
595
596
597
598
599
600
601
602
603
604
605
606
607
608
609
610
611
612
613
614
615
616
617
618
619
620
621
622
623
624
625
626
627
628
629
630
631
632
633
634
635
636
637
638
639
640
641
642
643
644
645
646
647
648
649
650
651
652
653
654
655
656
657
658
659
660
661
662
663
664
665
666
667
668
669
670
671
672
673
674
675
676
677
678
679
680
681
682
683
684
685
686
687
688
689
690
691
692
693
694
695
696
697
698
699
700
701
702
703
704
705
706
707
708
709
710
711
712
713
714
715
716
717
718
719
720
721
722
723
724
725
726
727
728
729
730
731
732
733
734
735
736
737
738
739
740
741
742
743
744
745
746
747
748
749
750
751
752
753
754
755
756
757
758
759
760
761
762
763
764
765
766
767
768
769
770
771
772
773
774
775
776
777
778
779
780
781
782
783
784
785
786
787
788
789
790
791
792
793
794
795
796
797
798
799
800
801
802
803
804
805
806
807
808
809
810
811
812
813
814
815
816
817
818
819
820
821
822
823
824
825
826
827
828
829
830
831
832
833
834
835
836
837
838
839
840
841
842
843
844
845
846
847
848
849
850
851
852
853
854
855
856
857
858
859
860
861
862
863
864
865
866
867
868
869
870
871
872
873
874
875
876
877
878
879
880
881
882
883
884
885
886
887
888
889
890
891
892
893
894
895
896
897
898
899
900
901
902
903
904
905
906
907
908
909
910
911
912
913
914
915
916
917
918
919
920
921
922
923
924
925
926
927
928
929
930
931
932
933
934
935
936
937
938
939
940
941
942
943
944
945
946
947
948
949
950
951
952
953
954
955
956
957
958
959
960
961
962
963
964
965
966
967
968
969
970
971
972
973
974
975
976
977
978
979
980
981
982
983
984
985
986
987
988
989
990
991
992
993
994
995
996
997
998
999
1000
1001
1002
1003
1004
1005
1006
1007
1008
1009
1010
1011
1012
1013
1014
1015
1016
1017
1018
1019
1020
1021
1022
1023
1024
1025
1026
1027
1028
1029
1030
1031
1032
1033
1034
1035
1036
1037
1038
1039
1040
1041
1042
1043
1044
1045
1046
1047
1048
1049
1050
1051
1052
1053
1054
1055
1056
1057
1058
1059
1060
1061
1062
1063
1064
1065
1066
1067
1068
1069
1070
1071
1072
1073
1074
1075
1076
1077
1078
1079
1080
1081
1082
1083
1084
1085
1086
1087
1088
1089
1090
1091
1092
1093
1094
1095
1096
1097
1098
1099
1100
1101
1102
1103
1104
1105
1106
1107
1108
1109
1110
1111
1112
1113
1114
1115
1116
1117
1118
1119
1120
1121
1122
1123
1124
1125
1126
1127
1128
1129
1130
1131
1132
1133
1134
1135
1136
1137
1138
1139
1140
1141
1142
1143
1144
1145
1146
1147
1148
1149
1150
1151
1152
1153
1154
1155
1156
1157
1158
1159
1160
1161
1162
1163
1164
1165
1166
1167
1168
1169
1170
1171
1172
1173
1174
1175
1176
1177
1178
1179
1180
1181
1182
1183
1184
1185
1186
1187
1188
1189
1190
1191
1192
1193
1194
1195
1196
1197
1198
1199
1200
1201
1202
1203
1204
1205
1206
1207
1208
1209
1210
1211
1212
1213
1214
1215
1216
1217
1218
1219
1220
1221
1222
1223
1224
1225
1226
1227
1228
1229
1230
1231
1232
1233
1234
1235
1236
1237
1238
1239
1240
1241
1242
1243
1244
1245
1246
1247
1248
1249
1250
1251
1252
1253
1254
1255
1256
1257
1258
1259
1260
1261
1262
1263
1264
1265
1266
1267
1268
1269
1270
1271
1272
1273
1274
1275
1276
1277
1278
1279
1280
1281
1282
1283
1284
1285
1286
1287
1288
1289
1290
1291
1292
1293
1294
1295
1296
1297
1298
1299
1300
1301
1302
1303
1304
1305
1306
1307
1308
1309
1310
1311
1312
1313
1314
1315
1316
1317
1318
1319
1320
1321
1322
1323
1324
1325
1326
1327
1328
1329
1330
1331
1332
1333
1334
1335
1336
1337
1338
1339
1340
1341
1342
1343
1344
1345
1346
1347
1348
1349
1350
1351
1352
1353
1354
1355
1356
1357
1358
1359
1360
1361
1362
1363
1364
1365
1366
1367
1368
1369
1370
1371
1372
1373
1374
1375
1376
1377
1378
1379
1380
1381
1382
1383
1384
1385
1386
1387
1388
1389
1390
1391
1392
1393
1394
1395
1396
1397
1398
1399
1400
1401
1402
1403
1404
1405
1406
1407
1408
1409
1410
1411
1412
1413
1414
1415
1416
1417
1418
1419
1420
1421
1422
1423
1424
1425
1426
1427
1428
1429
1430
1431
1432
1433
1434
1435
1436
1437
1438
1439
1440
1441
1442
1443
1444
1445
1446
1447
1448
1449
1450
1451
1452
1453
1454
1455
1456
1457
1458
1459
1460
1461
1462
1463
1464
1465
1466
1467
1468
1469
1470
1471
1472
1473
1474
1475
1476
1477
1478
1479
1480
1481
1482
1483
1484
1485
1486
1487
1488
1489
1490
1491
1492
1493
1494
1495
1496
1497
1498
1499
1500
1501
1502
1503
1504
1505
1506
1507
1508
1509
1510
1511
1512
1513
1514
1515
1516
1517
1518
1519
1520
1521
1522
1523
1524
1525
1526
1527
1528
1529
1530
1531
1532
1533
1534
1535
1536
1537
1538
1539
1540
1541
1542
1543
1544
1545
1546
1547
1548
1549
1550
1551
1552
1553
1554
1555
1556
1557
1558
1559
1560
1561
1562
1563
1564
1565
1566
1567
1568
1569
1570
1571
1572
1573
1574
1575
1576
1577
1578
1579
1580
1581
1582
1583
1584
1585
1586
1587
1588
1589
1590
1591
1592
1593
1594
1595
1596
1597
1598
1599
1600
1601
1602
1603
1604
1605
1606
1607
1608
1609
1610
1611
1612
1613
1614
1615
1616
1617
1618
1619
1620
1621
1622
1623
1624
1625
1626
1627
1628
1629
1630
1631
1632
1633
1634
1635
1636
1637
1638
1639
1640
1641
1642
1643
1644
1645
1646
1647
1648
1649
1650
1651
1652
1653
1654
1655
1656
1657
1658
1659
1660
1661
1662
1663
1664
1665
1666
1667
1668
1669
1670
1671
1672
1673
1674
1675
1676
1677
1678
1679
1680
1681
1682
1683
1684
1685
1686
1687
1688
1689
1690
1691
1692
1693
1694
1695
1696
1697
1698
1699
1700
1701
1702
1703
1704
1705
1706
1707
1708
1709
1710
1711
1712
1713
1714
1715
1716
1717
1718
1719
1720
1721
1722
1723
1724
1725
1726
1727
1728
1729
1730
1731
1732
1733
1734
1735
1736
1737
1738
1739
1740
1741
1742
1743
1744
1745
1746
1747
1748
1749
1750
1751
1752
1753
1754
1755
1756
1757
1758
1759
1760
1761
1762
1763
1764
1765
1766
1767
1768
1769
1770
1771
1772
1773
1774
1775
1776
1777
1778
1779
1780
1781
1782
1783
1784
1785
1786
1787
1788
1789
1790
1791
1792
1793
1794
1795
1796
1797
1798
1799
1800
1801
1802
1803
1804
1805
1806
1807
1808
1809
1810
1811
1812
1813
1814
1815
1816
1817
1818
1819
1820
1821
1822
1823
1824
1825
1826
1827
1828
1829
1830
1831
1832
1833
1834
1835
1836
1837
1838
1839
1840
1841
1842
1843
1844
1845
1846
1847
1848
1849
1850
1851
1852
1853
1854
1855
1856
1857
1858
1859
1860
1861
1862
1863
1864
1865
1866
1867
1868
1869
1870
1871
1872
1873
1874
1875
1876
1877
1878
1879
1880
1881
1882
1883
1884
1885
1886
1887
1888
1889
1890
1891
1892
1893
1894
1895
1896
1897
1898
1899
1900
1901
1902
1903
1904
1905
1906
1907
1908
1909
1910
1911
1912
1913
1914
1915
1916
1917
1918
1919
1920
1921
1922
1923
1924
1925
1926
1927
1928
1929
1930
1931
1932
1933
1934
1935
1936
1937
1938
1939
1940
1941
1942
1943
1944
1945
1946
1947
1948
1949
1950
1951
1952
1953
1954
1955
1956
1957
1958
1959
1960
1961
1962
1963
1964
1965
1966
1967
1968
1969
1970
1971
1972
1973
1974
1975
1976
1977
1978
1979
1980
1981
1982
1983
1984
1985
1986
1987
1988
1989
1990
1991
1992
1993
1994
1995
1996
1997
1998
1999
2000
2001
2002
2003
2004
2005
2006
2007
2008
2009
2010
2011
2012
2013
2014
2015
2016
2017
2018
2019
2020
2021
2022
2023
2024
2025
2026
2027
2028
2029
2030
2031
2032
2033
2034
2035
2036
2037
2038
2039
2040
2041
2042
2043
2044
2045
2046
2047
2048
2049
2050
2051
2052
2053
2054
2055
2056
2057
2058
2059
2060
2061
2062
2063
2064
2065
2066
2067
2068
2069
2070
2071
2072
2073
2074
2075
2076
2077
2078
2079
2080
2081
2082
2083
2084
2085
2086
2087
2088
2089
2090
2091
2092
2093
2094
2095
2096
2097
2098
2099
2100
2101
2102
2103
2104
2105
2106
2107
2108
2109
2110
2111
2112
2113
2114
2115
2116
2117
2118
2119
2120
2121
2122
2123
2124
2125
2126
2127
2128
2129
2130
2131
2132
2133
2134
2135
2136
2137
2138
2139
2140
2141
2142
2143
2144
2145
2146
2147
2148
2149
2150
2151
2152
2153
2154
2155
2156
2157
2158
2159
2160
2161
2162
2163
2164
2165
2166
2167
2168
2169
2170
2171
2172
2173
2174
2175
2176
2177
2178
2179
2180
2181
2182
2183
2184
2185
2186
2187
2188
2189
2190
2191
2192
2193
2194
2195
2196
2197
2198
2199
2200
2201
2202
2203
2204
2205
2206
2207
2208
2209
2210
2211
2212
2213
2214
2215
2216
2217
2218
2219
2220
2221
2222
2223
2224
2225
2226
2227
2228
2229
2230
2231
2232
2233
2234
2235
2236
2237
2238
2239
2240
2241
2242
2243
2244
2245
2246
2247
2248
2249
2250
2251
2252
2253
2254
2255
2256
2257
2258
2259
2260
2261
2262
2263
2264
2265
2266
2267
2268
2269
2270
2271
2272
2273
2274
2275
2276
2277
2278
2279
2280
2281
2282
2283
2284
2285
2286
2287
2288
2289
2290
2291
2292
2293
2294
2295
2296
2297
2298
2299
2300
2301
2302
2303
2304
2305
2306
2307
2308
2309
2310
2311
2312
2313
2314
2315
2316
2317
2318
2319
2320
2321
2322
2323
2324
2325
2326
2327
2328
2329
2330
2331
2332
2333
2334
2335
2336
2337
2338
2339
2340
2341
2342
2343
2344
2345
2346
2347
2348
2349
2350
2351
2352
2353
2354
2355
2356
2357
2358
2359
2360
2361
2362
2363
2364
2365
2366
2367
2368
2369
2370
2371
2372
2373
2374
2375
2376
2377
2378
2379
2380
2381
2382
2383
2384
2385
2386
2387
2388
2389
2390
2391
2392
2393
2394
2395
2396
2397
2398
2399
2400
2401
2402
2403
2404
2405
2406
2407
2408
2409
2410
2411
2412
2413
2414
2415
2416
2417
2418
2419
2420
2421
2422
2423
2424
2425
2426
2427
2428
2429
2430
2431
2432
2433
2434
2435
2436
2437
2438
2439
2440
2441
2442
2443
2444
2445
2446
2447
2448
2449
2450
2451
2452
2453
2454
2455
2456
2457
2458
2459
2460
2461
2462
2463
2464
2465
2466
2467
2468
2469
2470
2471
2472
2473
2474
2475
2476
2477
2478
2479
2480
2481
2482
2483
2484
2485
2486
2487
2488
2489
2490
2491
2492
2493
2494
2495
2496
2497
2498
2499
2500
2501
2502
2503
2504
2505
2506
2507
2508
2509
2510
2511
2512
2513
2514
2515
2516
2517
2518
2519
2520
2521
2522
2523
2524
2525
2526
2527
2528
2529
2530
2531
2532
2533
2534
2535
2536
2537
2538
2539
2540
2541
2542
2543
2544
2545
2546
2547
2548
2549
2550
2551
2552
2553
2554
2555
2556
2557
2558
2559
2560
2561
2562
2563
2564
2565
2566
2567
2568
2569
2570
2571
2572
2573
2574
2575
2576
2577
2578
2579
2580
2581
2582
2583
2584
2585
2586
2587
2588
2589
2590
2591
2592
2593
2594
2595
2596
2597
2598
2599
2600
2601
2602
2603
2604
2605
2606
2607
2608
2609
2610
2611
2612
2613
2614
2615
2616
2617
2618
2619
2620
2621
2622
2623
2624
2625
2626
2627
2628
2629
2630
2631
2632
2633
2634
2635
2636
2637
2638
2639
2640
2641
2642
2643
2644
2645
2646
2647
2648
2649
2650
2651
2652
2653
2654
2655
2656
2657
2658
2659
2660
2661
2662
2663
2664
2665
2666
2667
2668
2669
2670
2671
2672
2673
2674
2675
2676
2677
2678
2679
2680
2681
2682
2683
2684
2685
2686
2687
2688
2689
2690
2691
2692
2693
2694
2695
2696
2697
2698
2699
2700
2701
2702
2703
2704
2705
2706
2707
2708
2709
2710
2711
2712
2713
2714
2715
2716
2717
2718
2719
2720
2721
2722
2723
2724
2725
2726
2727
2728
2729
2730
2731
2732
2733
2734
2735
2736
2737
2738
2739
2740
2741
2742
2743
2744
2745
2746
2747
2748
2749
2750
2751
2752
2753
2754
2755
2756
2757
2758
2759
2760
2761
2762
2763
2764
2765
2766
2767
2768
2769
2770
2771
2772
2773
2774
2775
2776
2777
2778
2779
2780
2781
2782
2783
2784
2785
2786
2787
2788
2789
2790
2791
2792
2793
2794
2795
2796
2797
2798
2799
2800
2801
2802
2803
2804
2805
2806
2807
2808
2809
2810
2811
2812
2813
2814
2815
2816
2817
2818
2819
2820
2821
2822
2823
2824
2825
2826
2827
2828
2829
2830
2831
2832
2833
2834
2835
2836
2837
2838
2839
2840
2841
2842
2843
2844
2845
2846
2847
2848
2849
2850
2851
2852
2853
2854
2855
2856
2857
2858
2859
2860
2861
2862
2863
2864
2865
2866
2867
2868
2869
2870
2871
2872
2873
2874
2875
2876
2877
2878
2879
2880
2881
2882
2883
2884
2885
2886
2887
2888
2889
2890
2891
2892
2893
2894
2895
2896
2897
2898
2899
2900
2901
2902
2903
2904
2905
2906
2907
2908
2909
2910
2911
2912
2913
2914
2915
2916
2917
2918
2919
2920
2921
2922
2923
2924
2925
2926
2927
2928
2929
2930
2931
2932
2933
2934
2935
2936
2937
2938
2939
2940
2941
2942
2943
2944
2945
2946
2947
2948
2949
2950
2951
2952
2953
2954
2955
2956
2957
2958
2959
2960
2961
2962
2963
2964
2965
2966
2967
2968
2969
2970
2971
2972
2973
2974
2975
2976
2977
2978
2979
2980
2981
2982
2983
2984
2985
2986
2987
2988
2989
2990
2991
2992
2993
2994
2995
2996
2997
2998
2999
3000
3001
3002
3003
3004
3005
3006
3007
3008
3009
3010
3011
3012
3013
3014
3015
3016
3017
3018
3019
3020
3021
3022
3023
3024
3025
3026
3027
3028
3029
3030
3031
3032
3033
3034
3035
3036
3037
3038
3039
3040
3041
3042
3043
3044
3045
3046
3047
3048
3049
3050
3051
3052
3053
3054
3055
3056
3057
3058
3059
3060
3061
3062
3063
3064
3065
3066
3067
3068
3069
3070
3071
3072
3073
3074
3075
3076
3077
3078
3079
3080
3081
3082
3083
3084
3085
3086
3087
3088
3089
3090
3091
3092
3093
3094
3095
3096
3097
3098
3099
3100
3101
3102
3103
3104
3105
3106
3107
3108
3109
3110
3111
3112
3113
3114
3115
3116
3117
3118
3119
3120
3121
3122
3123
3124
3125
3126
3127
3128
3129
3130
3131
3132
3133
3134
3135
3136
3137
3138
3139
3140
3141
3142
3143
3144
3145
3146
3147
3148
3149
3150
3151
3152
3153
3154
3155
3156
3157
3158
3159
3160
3161
3162
3163
3164
3165
3166
3167
3168
3169
3170
3171
3172
3173
3174
3175
3176
3177
3178
3179
3180
3181
3182
3183
3184
3185
3186
3187
3188
3189
3190
3191
3192
3193
3194
3195
3196
3197
3198
3199
3200
3201
3202
3203
3204
3205
3206
3207
3208
3209
3210
3211
3212
3213
3214
3215
3216
3217
3218
3219
3220
3221
3222
3223
3224
3225
3226
3227
3228
3229
3230
3231
3232
3233
3234
3235
3236
3237
3238
3239
3240
3241
3242
3243
3244
3245
3246
3247
3248
3249
3250
3251
3252
3253
3254
3255
3256
3257
3258
3259
3260
3261
3262
3263
3264
3265
3266
3267
3268
3269
3270
3271
3272
3273
3274
3275
3276
3277
3278
3279
3280
3281
3282
3283
3284
3285
3286
3287
3288
3289
3290
3291
3292
3293
3294
3295
3296
3297
3298
3299
3300
3301
3302
3303
3304
3305
3306
3307
3308
3309
3310
3311
3312
3313
3314
3315
3316
3317
3318
3319
3320
3321
3322
3323
3324
3325
3326
3327
3328
3329
3330
3331
3332
3333
3334
3335
3336
3337
3338
3339
3340
3341
3342
3343
3344
3345
3346
3347
3348
3349
3350
3351
3352
3353
3354
3355
3356
3357
3358
3359
3360
3361
3362
3363
3364
3365
3366
3367
3368
3369
3370
3371
3372
3373
3374
3375
3376
3377
3378
3379
3380
3381
3382
3383
3384
3385
3386
3387
3388
3389
3390
3391
3392
3393
3394
3395
3396
3397
3398
3399
3400
3401
3402
3403
3404
3405
3406
3407
3408
3409
3410
3411
3412
3413
3414
3415
3416
3417
3418
3419
3420
3421
3422
3423
3424
3425
3426
3427
3428
3429
3430
3431
3432
3433
3434
3435
3436
3437
3438
3439
3440
3441
3442
3443
3444
3445
3446
3447
3448
3449
3450
3451
3452
3453
3454
3455
3456
3457
3458
3459
3460
3461
3462
3463
3464
3465
3466
3467
3468
3469
3470
3471
3472
3473
3474
3475
3476
3477
3478
3479
3480
3481
3482
3483
3484
3485
3486
3487
3488
3489
3490
3491
3492
3493
3494
3495
3496
3497
3498
3499
3500
3501
3502
3503
3504
3505
3506
3507
3508
3509
3510
3511
3512
3513
3514
3515
3516
3517
3518
3519
3520
3521
3522
3523
3524
3525
3526
3527
3528
3529
3530
3531
3532
3533
3534
3535
3536
3537
3538
3539
3540
3541
3542
3543
3544
3545
3546
3547
3548
3549
3550
3551
3552
3553
3554
3555
3556
3557
3558
3559
3560
3561
3562
3563
3564
3565
3566
3567
3568
3569
3570
3571
3572
3573
3574
3575
3576
3577
3578
3579
3580
3581
3582
3583
3584
3585
3586
3587
3588
3589
3590
3591
3592
3593
3594
3595
3596
3597
3598
3599
3600
3601
3602
3603
3604
3605
3606
3607
3608
3609
3610
3611
3612
3613
3614
3615
3616
3617
3618
3619
3620
3621
3622
3623
3624
3625
3626
3627
3628
3629
3630
3631
3632
3633
3634
3635
3636
3637
3638
3639
3640
3641
3642
3643
3644
3645
3646
3647
3648
3649
3650
3651
3652
3653
3654
3655
3656
3657
3658
3659
3660
3661
3662
3663
3664
3665
3666
3667
3668
3669
3670
3671
3672
3673
3674
3675
3676
3677
3678
3679
3680
3681
3682
3683
3684
3685
3686
3687
3688
3689
3690
3691
3692
3693
3694
3695
3696
3697
3698
3699
3700
3701
3702
3703
3704
3705
3706
3707
3708
3709
3710
3711
3712
3713
3714
3715
3716
3717
3718
3719
3720
3721
3722
3723
3724
3725
3726
3727
3728
3729
3730
3731
3732
3733
3734
3735
3736
3737
3738
3739
3740
3741
3742
3743
3744
3745
3746
3747
3748
3749
3750
3751
3752
3753
3754
3755
3756
3757
3758
3759
3760
3761
3762
3763
3764
3765
3766
3767
3768
3769
3770
3771
3772
3773
3774
3775
3776
3777
3778
3779
3780
3781
3782
3783
3784
3785
3786
3787
3788
3789
3790
3791
3792
3793
3794
3795
3796
3797
3798
3799
3800
3801
3802
3803
3804
3805
3806
3807
3808
3809
3810
3811
3812
3813
3814
3815
3816
3817
3818
3819
3820
3821
3822
3823
3824
3825
3826
3827
3828
3829
3830
3831
3832
3833
3834
3835
3836
3837
3838
3839
3840
3841
3842
3843
3844
3845
3846
3847
3848
3849
3850
3851
3852
3853
3854
3855
3856
3857
3858
3859
3860
3861
3862
3863
3864
3865
3866
3867
3868
3869
3870
3871
3872
3873
3874
3875
3876
3877
3878
3879
3880
3881
3882
3883
3884
3885
3886
3887
3888
3889
3890
3891
3892
3893
3894
3895
3896
3897
3898
3899
3900
3901
3902
3903
3904
3905
3906
3907
3908
3909
3910
3911
3912
3913
3914
3915
3916
3917
3918
3919
3920
3921
3922
3923
3924
3925
3926
3927
3928
3929
3930
3931
3932
3933
3934
3935
3936
3937
3938
3939
3940
3941
3942
3943
3944
3945
3946
3947
3948
3949
3950
3951
3952
3953
3954
3955
3956
3957
3958
3959
3960
3961
3962
3963
3964
3965
3966
3967
3968
3969
3970
3971
3972
3973
3974
3975
3976
3977
3978
3979
3980
3981
3982
3983
3984
3985
3986
3987
3988
3989
3990
3991
3992
3993
3994
3995
3996
3997
3998
3999
4000
4001
4002
4003
4004
4005
4006
4007
4008
4009
4010
4011
4012
4013
4014
4015
4016
4017
4018
4019
4020
4021
4022
4023
4024
4025
4026
4027
4028
4029
4030
4031
4032
4033
4034
4035
4036
4037
4038
4039
4040
4041
4042
4043
4044
4045
4046
4047
4048
4049
4050
4051
4052
4053
4054
4055
4056
4057
4058
4059
4060
4061
4062
4063
4064
4065
4066
4067
4068
4069
4070
4071
4072
4073
4074
4075
4076
4077
4078
4079
4080
4081
4082
4083
4084
4085
4086
4087
4088
4089
4090
4091
4092
4093
4094
4095
4096
4097
4098
4099
4100
4101
4102
4103
4104
4105
4106
4107
4108
4109
4110
4111
4112
4113
4114
4115
4116
4117
4118
4119
4120
4121
4122
4123
4124
4125
4126
4127
4128
4129
4130
4131
4132
4133
4134
4135
4136
4137
4138
4139
4140
4141
4142
4143
4144
4145
4146
4147
4148
4149
4150
4151
4152
4153
4154
4155
4156
4157
4158
4159
4160
4161
4162
4163
4164
4165
4166
4167
4168
4169
4170
4171
4172
4173
4174
4175
4176
4177
4178
4179
4180
4181
4182
4183
4184
4185
4186
4187
4188
4189
4190
4191
4192
4193
4194
4195
4196
4197
4198
4199
4200
4201
4202
4203
4204
4205
4206
4207
4208
4209
4210
4211
4212
4213
4214
4215
4216
4217
4218
4219
4220
4221
4222
4223
4224
4225
4226
4227
4228
4229
4230
4231
4232
4233
4234
4235
4236
4237
4238
4239
4240
4241
4242
4243
4244
4245
4246
4247
4248
4249
4250
4251
4252
4253
4254
4255
4256
4257
4258
4259
4260
4261
4262
4263
4264
4265
4266
4267
4268
4269
4270
4271
4272
4273
4274
4275
4276
4277
4278
4279
4280
4281
4282
4283
4284
4285
4286
4287
4288
4289
4290
4291
4292
4293
4294
4295
4296
4297
4298
4299
4300
4301
4302
4303
4304
4305
4306
4307
4308
4309
4310
4311
4312
4313
4314
4315
4316
4317
4318
4319
4320
4321
4322
4323
4324
4325
4326
4327
4328
4329
4330
4331
4332
4333
4334
4335
4336
4337
4338
4339
4340
4341
4342
4343
4344
4345
4346
4347
4348
4349
4350
4351
4352
4353
4354
4355
4356
4357
4358
4359
4360
4361
4362
4363
4364
4365
4366
4367
4368
4369
4370
4371
4372
4373
4374
4375
4376
4377
4378
4379
4380
4381
4382
4383
4384
4385
4386
4387
4388
4389
4390
4391
4392
4393
4394
4395
4396
4397
4398
4399
4400
4401
4402
4403
4404
4405
4406
4407
4408
4409
4410
4411
4412
4413
4414
4415
4416
4417
4418
4419
4420
4421
4422
4423
4424
4425
4426
4427
4428
4429
4430
4431
4432
4433
4434
4435
4436
4437
4438
4439
4440
4441
4442
4443
4444
4445
4446
4447
4448
4449
4450
4451
4452
4453
4454
4455
4456
4457
4458
4459
4460
4461
4462
4463
4464
4465
4466
4467
4468
4469
4470
4471
4472
4473
4474
4475
4476
4477
4478
4479
4480
4481
4482
4483
4484
4485
4486
4487
4488
4489
4490
4491
4492
4493
4494
4495
4496
4497
4498
4499
4500
4501
4502
4503
4504
4505
4506
4507
4508
4509
4510
4511
4512
4513
4514
4515
4516
4517
4518
4519
4520
4521
4522
4523
4524
4525
4526
4527
4528
4529
4530
4531
4532
4533
4534
4535
4536
4537
4538
4539
4540
4541
4542
4543
4544
4545
4546
4547
4548
4549
4550
4551
4552
4553
4554
4555
4556
4557
4558
4559
4560
4561
4562
4563
4564
4565
4566
4567
4568
4569
4570
4571
4572
4573
4574
4575
4576
4577
4578
4579
4580
4581
4582
4583
4584
4585
4586
4587
4588
4589
4590
4591
4592
4593
4594
4595
4596
4597
4598
4599
4600
4601
4602
4603
4604
4605
4606
4607
4608
4609
4610
4611
4612
4613
4614
4615
4616
4617
4618
4619
4620
4621
4622
4623
4624
4625
4626
4627
4628
4629
4630
4631
4632
4633
4634
4635
4636
4637
4638
4639
4640
4641
4642
4643
4644
4645
4646
4647
4648
4649
4650
4651
4652
4653
4654
4655
4656
4657
4658
4659
4660
4661
4662
4663
4664
4665
4666
4667
4668
4669
4670
4671
4672
4673
4674
4675
4676
4677
4678
4679
4680
4681
4682
4683
4684
4685
4686
4687
4688
4689
4690
4691
4692
4693
4694
4695
4696
4697
4698
4699
4700
4701
4702
4703
4704
4705
4706
4707
4708
4709
4710
4711
4712
4713
4714
4715
4716
4717
4718
4719
4720
4721
4722
4723
4724
4725
4726
4727
4728
4729
4730
4731
4732
4733
4734
4735
4736
4737
4738
4739
4740
4741
4742
4743
4744
4745
4746
4747
4748
4749
4750
4751
4752
4753
4754
4755
4756
4757
4758
4759
4760
4761
4762
4763
4764
4765
4766
4767
4768
4769
4770
4771
4772
4773
4774
4775
4776
4777
4778
4779
4780
4781
4782
4783
4784
4785
4786
4787
4788
4789
4790
4791
4792
4793
4794
4795
4796
4797
4798
4799
4800
4801
4802
4803
4804
4805
4806
4807
4808
4809
4810
4811
4812
4813
4814
4815
4816
4817
4818
4819
4820
4821
4822
4823
4824
4825
4826
4827
4828
4829
4830
4831
4832
4833
4834
4835
4836
4837
4838
4839
4840
4841
4842
4843
4844
4845
4846
4847
4848
4849
4850
4851
4852
4853
4854
4855
4856
4857
4858
4859
4860
4861
4862
4863
4864
4865
4866
4867
4868
4869
4870
4871
4872
4873
4874
4875
4876
4877
4878
4879
4880
4881
4882
4883
4884
4885
4886
4887
4888
4889
4890
4891
4892
4893
4894
4895
4896
4897
4898
4899
4900
4901
4902
4903
4904
4905
4906
4907
4908
4909
4910
4911
4912
4913
4914
4915
4916
4917
4918
4919
4920
4921
4922
4923
4924
4925
4926
4927
4928
4929
4930
4931
4932
4933
4934
4935
4936
4937
4938
4939
4940
4941
4942
4943
4944
4945
4946
4947
4948
4949
4950
4951
4952
4953
4954
4955
4956
4957
4958
4959
4960
4961
4962
4963
4964
4965
4966
4967
4968
4969
4970
4971
4972
4973
4974
4975
4976
4977
4978
4979
4980
4981
4982
4983
4984
4985
4986
4987
4988
4989
4990
4991
4992
4993
4994
4995
4996
4997
4998
4999
5000
5001
5002
5003
5004
5005
5006
5007
5008
5009
5010
5011
5012
5013
5014
5015
5016
5017
5018
5019
5020
5021
5022
5023
5024
5025
5026
5027
5028
5029
5030
5031
5032
5033
5034
5035
5036
5037
5038
5039
5040
5041
5042
5043
5044
5045
5046
5047
5048
5049
5050
5051
5052
5053
5054
5055
5056
5057
5058
5059
5060
5061
5062
5063
5064
5065
5066
5067
5068
5069
5070
5071
5072
5073
5074
5075
5076
5077
5078
5079
5080
5081
5082
5083
5084
5085
5086
5087
5088
5089
5090
5091
5092
5093
5094
5095
5096
5097
5098
5099
5100
5101
5102
5103
5104
5105
5106
5107
5108
5109
5110
5111
5112
5113
5114
5115
5116
5117
5118
5119
5120
5121
5122
5123
5124
5125
5126
5127
5128
5129
5130
5131
5132
5133
5134
5135
5136
5137
5138
5139
5140
5141
5142
5143
5144
5145
5146
5147
5148
5149
5150
5151
5152
5153
5154
5155
5156
5157
5158
5159
5160
5161
5162
5163
5164
5165
5166
5167
5168
5169
5170
5171
5172
5173
5174
5175
5176
5177
5178
5179
5180
5181
5182
5183
5184
5185
5186
5187
5188
5189
5190
5191
5192
5193
5194
5195
5196
5197
5198
5199
5200
5201
5202
5203
5204
5205
5206
5207
5208
5209
5210
5211
5212
5213
5214
5215
5216
5217
5218
5219
5220
5221
5222
5223
5224
5225
5226
5227
5228
5229
5230
5231
5232
5233
5234
5235
5236
5237
5238
5239
5240
5241
5242
5243
5244
5245
5246
5247
5248
5249
5250
5251
5252
5253
5254
5255
5256
5257
5258
5259
5260
5261
5262
5263
5264
5265
5266
5267
5268
5269
5270
5271
5272
5273
5274
5275
5276
5277
5278
5279
5280
5281
5282
5283
5284
5285
5286
5287
5288
5289
5290
5291
5292
5293
5294
5295
5296
5297
5298
5299
5300
5301
5302
5303
5304
5305
5306
5307
5308
5309
5310
5311
5312
5313
5314
5315
5316
5317
5318
5319
5320
5321
5322
5323
5324
5325
5326
5327
5328
5329
5330
5331
5332
5333
5334
5335
5336
5337
5338
5339
5340
5341
5342
5343
5344
5345
5346
5347
5348
5349
5350
5351
5352
5353
5354
5355
5356
5357
5358
5359
5360
5361
5362
5363
5364
5365
5366
5367
5368
5369
5370
5371
5372
5373
5374
5375
5376
5377
5378
5379
5380
5381
5382
5383
5384
5385
5386
5387
5388
5389
5390
5391
5392
5393
5394
5395
5396
5397
5398
5399
5400
5401
5402
5403
5404
5405
5406
5407
5408
5409
5410
5411
5412
5413
5414
5415
5416
5417
5418
5419
5420
5421
5422
5423
5424
5425
5426
5427
5428
5429
5430
5431
5432
5433
5434
5435
5436
5437
5438
5439
5440
5441
5442
5443
5444
5445
5446
5447
5448
5449
5450
5451
5452
5453
5454
5455
5456
5457
5458
5459
5460
5461
5462
5463
5464
5465
5466
5467
5468
5469
5470
5471
5472
5473
5474
5475
5476
5477
5478
5479
5480
5481
5482
5483
5484
5485
5486
5487
5488
5489
5490
5491
5492
5493
5494
5495
5496
5497
5498
5499
5500
5501
5502
5503
5504
5505
5506
5507
5508
5509
5510
5511
5512
5513
5514
5515
5516
5517
5518
5519
5520
5521
5522
5523
5524
5525
5526
5527
5528
5529
5530
5531
5532
5533
5534
5535
5536
5537
5538
5539
5540
5541
5542
5543
5544
5545
5546
5547
5548
5549
5550
5551
5552
5553
5554
5555
5556
5557
5558
5559
5560
5561
5562
5563
5564
5565
5566
5567
5568
5569
5570
5571
5572
5573
5574
5575
5576
5577
5578
5579
5580
5581
5582
5583
5584
5585
5586
5587
5588
5589
5590
5591
5592
5593
5594
5595
5596
5597
5598
5599
5600
5601
5602
5603
5604
5605
5606
5607
5608
5609
5610
5611
5612
5613
5614
5615
5616
5617
5618
5619
5620
5621
5622
5623
5624
5625
5626
5627
5628
5629
5630
5631
5632
5633
5634
5635
5636
5637
5638
5639
5640
5641
5642
5643
5644
5645
5646
5647
5648
5649
5650
5651
5652
5653
5654
5655
5656
5657
5658
5659
5660
5661
5662
5663
5664
5665
5666
5667
5668
5669
5670
5671
5672
5673
5674
5675
5676
5677
5678
5679
5680
5681
5682
5683
5684
5685
5686
5687
5688
5689
5690
5691
5692
5693
5694
5695
5696
5697
5698
5699
5700
5701
5702
5703
5704
5705
5706
5707
5708
5709
5710
5711
5712
5713
5714
5715
5716
5717
5718
5719
5720
5721
5722
5723
5724
5725
5726
5727
5728
5729
5730
5731
5732
5733
5734
5735
5736
5737
5738
5739
5740
5741
5742
5743
5744
5745
5746
5747
5748
5749
5750
5751
5752
5753
5754
5755
5756
5757
5758
5759
5760
5761
5762
5763
5764
5765
5766
5767
5768
5769
5770
5771
5772
5773
5774
5775
5776
5777
5778
5779
5780
5781
5782
5783
5784
5785
5786
5787
5788
5789
5790
5791
5792
5793
5794
5795
5796
5797
5798
5799
5800
5801
5802
5803
5804
5805
5806
5807
5808
5809
5810
5811
5812
5813
5814
5815
5816
5817
5818
5819
5820
5821
5822
5823
5824
5825
5826
5827
5828
5829
5830
5831
5832
5833
5834
5835
5836
5837
5838
5839
5840
5841
5842
5843
5844
5845
5846
5847
5848
5849
5850
5851
5852
5853
5854
5855
5856
5857
5858
5859
5860
5861
5862
5863
5864
5865
5866
5867
5868
5869
5870
5871
5872
5873
5874
5875
5876
5877
5878
5879
5880
5881
5882
5883
5884
5885
5886
5887
5888
5889
5890
5891
5892
5893
5894
5895
5896
5897
5898
5899
5900
5901
5902
5903
5904
5905
5906
5907
5908
5909
5910
5911
5912
5913
5914
5915
5916
5917
5918
5919
5920
5921
5922
5923
5924
5925
5926
5927
5928
5929
5930
5931
5932
5933
5934
5935
5936
5937
5938
5939
5940
5941
5942
5943
5944
5945
5946
5947
5948
5949
5950
5951
5952
5953
5954
5955
5956
5957
5958
5959
5960
5961
5962
5963
5964
5965
5966
5967
5968
5969
5970
5971
5972
5973
5974
5975
5976
5977
5978
5979
5980
5981
5982
5983
5984
5985
5986
5987
5988
5989
5990
5991
5992
5993
5994
5995
5996
5997
5998
5999
6000
6001
6002
6003
6004
6005
6006
6007
6008
6009
6010
6011
6012
6013
6014
6015
6016
6017
6018
6019
6020
6021
6022
6023
6024
6025
6026
6027
6028
6029
6030
6031
6032
6033
6034
6035
6036
6037
6038
6039
6040
6041
6042
6043
6044
6045
6046
6047
6048
6049
6050
6051
6052
6053
6054
6055
6056
6057
6058
6059
6060
6061
6062
6063
6064
6065
6066
6067
6068
6069
6070
6071
6072
6073
6074
6075
6076
6077
6078
6079
6080
6081
6082
6083
6084
6085
6086
6087
6088
6089
6090
6091
6092
6093
6094
6095
6096
6097
6098
6099
6100
6101
6102
6103
6104
6105
6106
6107
6108
6109
6110
6111
6112
6113
6114
6115
6116
6117
6118
6119
6120
6121
6122
6123
6124
6125
6126
6127
6128
6129
6130
6131
6132
6133
6134
6135
6136
6137
6138
6139
6140
6141
6142
6143
6144
6145
6146
6147
6148
6149
6150
6151
6152
6153
6154
6155
6156
6157
6158
6159
6160
6161
6162
6163
6164
6165
6166
6167
6168
6169
6170
6171
6172
6173
6174
6175
6176
6177
6178
6179
6180
6181
6182
6183
6184
6185
6186
6187
6188
6189
6190
6191
6192
6193
6194
6195
6196
6197
6198
6199
6200
6201
6202
6203
6204
6205
6206
6207
6208
6209
6210
6211
6212
6213
6214
6215
6216
6217
6218
6219
6220
6221
6222
6223
6224
6225
6226
6227
6228
6229
6230
6231
6232
6233
6234
6235
6236
6237
6238
6239
6240
6241
6242
6243
6244
6245
6246
6247
6248
6249
6250
6251
6252
6253
6254
6255
6256
6257
6258
6259
6260
6261
6262
6263
6264
6265
6266
6267
6268
6269
6270
6271
6272
6273
6274
6275
6276
6277
6278
6279
6280
6281
6282
6283
6284
6285
6286
6287
6288
6289
6290
6291
6292
6293
6294
6295
6296
6297
6298
6299
6300
6301
6302
6303
6304
6305
6306
6307
6308
6309
6310
6311
6312
6313
6314
6315
6316
6317
6318
6319
6320
6321
6322
6323
6324
6325
6326
6327
6328
6329
6330
6331
6332
6333
6334
6335
6336
6337
6338
6339
6340
6341
6342
6343
6344
6345
6346
6347
6348
6349
6350
6351
6352
6353
6354
6355
6356
6357
6358
6359
6360
6361
6362
6363
6364
6365
6366
6367
6368
6369
6370
6371
6372
6373
6374
6375
6376
6377
6378
6379
6380
6381
6382
6383
6384
6385
6386
6387
6388
6389
6390
6391
6392
6393
6394
6395
6396
6397
6398
6399
6400
6401
6402
6403
6404
6405
6406
6407
6408
6409
6410
6411
6412
6413
6414
6415
6416
6417
6418
6419
6420
6421
6422
6423
6424
6425
6426
6427
6428
6429
6430
6431
6432
6433
6434
6435
6436
6437
6438
6439
6440
6441
6442
6443
6444
6445
6446
6447
6448
6449
6450
6451
6452
6453
6454
6455
6456
6457
6458
6459
6460
6461
6462
6463
6464
6465
6466
6467
6468
6469
6470
6471
6472
6473
6474
6475
6476
6477
6478
6479
6480
6481
6482
6483
6484
6485
6486
6487
6488
6489
6490
6491
6492
6493
6494
6495
6496
6497
6498
6499
6500
6501
6502
6503
6504
6505
6506
6507
6508
6509
6510
6511
6512
6513
6514
6515
6516
6517
6518
6519
6520
6521
6522
6523
6524
6525
6526
6527
6528
6529
6530
6531
6532
6533
6534
6535
6536
6537
6538
6539
6540
6541
6542
6543
6544
6545
6546
6547
6548
6549
6550
6551
6552
6553
6554
6555
6556
6557
6558
6559
6560
6561
6562
6563
6564
6565
6566
6567
6568
6569
6570
6571
6572
6573
6574
6575
6576
6577
6578
6579
6580
6581
6582
6583
6584
6585
6586
6587
6588
6589
6590
6591
6592
6593
6594
6595
6596
6597
6598
6599
6600
6601
6602
6603
6604
6605
6606
6607
6608
6609
6610
6611
6612
6613
6614
6615
6616
6617
6618
6619
6620
6621
6622
6623
6624
6625
6626
6627
6628
6629
6630
6631
6632
6633
6634
6635
6636
6637
6638
6639
6640
6641
6642
6643
6644
6645
6646
6647
6648
6649
6650
6651
6652
6653
6654
6655
6656
6657
6658
6659
6660
6661
6662
6663
6664
6665
6666
6667
6668
6669
6670
6671
6672
6673
6674
6675
6676
6677
6678
6679
6680
6681
6682
6683
6684
6685
6686
6687
6688
6689
6690
6691
6692
6693
6694
6695
6696
6697
6698
6699
6700
6701
6702
6703
6704
6705
6706
6707
6708
6709
6710
6711
6712
6713
6714
6715
6716
6717
6718
6719
6720
6721
6722
6723
6724
6725
6726
6727
6728
6729
6730
6731
6732
6733
6734
6735
6736
6737
6738
6739
6740
6741
6742
6743
6744
6745
6746
6747
6748
6749
6750
6751
6752
6753
6754
6755
6756
6757
6758
6759
6760
6761
6762
6763
6764
6765
6766
6767
6768
6769
6770
6771
6772
6773
6774
6775
6776
6777
6778
6779
6780
6781
6782
6783
6784
6785
6786
6787
6788
6789
6790
6791
6792
6793
6794
6795
6796
6797
6798
6799
6800
6801
6802
6803
6804
6805
6806
6807
6808
6809
6810
6811
6812
6813
6814
6815
6816
6817
6818
6819
6820
6821
6822
6823
6824
6825
6826
6827
6828
6829
6830
6831
6832
6833
6834
6835
6836
6837
6838
6839
6840
6841
6842
6843
6844
6845
6846
6847
6848
6849
6850
6851
6852
6853
6854
6855
6856
6857
6858
6859
6860
6861
6862
6863
6864
6865
6866
6867
6868
6869
6870
6871
6872
6873
6874
6875
6876
6877
6878
6879
6880
6881
6882
6883
6884
6885
6886
6887
6888
6889
6890
6891
6892
6893
6894
6895
6896
6897
6898
6899
6900
6901
6902
6903
6904
6905
6906
6907
6908
6909
6910
6911
6912
6913
6914
6915
6916
6917
6918
6919
6920
6921
6922
6923
6924
6925
6926
6927
6928
6929
6930
6931
6932
6933
6934
6935
6936
6937
6938
6939
6940
6941
6942
6943
6944
6945
6946
6947
6948
6949
6950
6951
6952
6953
6954
6955
6956
6957
6958
6959
6960
6961
6962
6963
6964
6965
6966
6967
6968
6969
6970
6971
6972
6973
6974
6975
6976
6977
6978
6979
6980
6981
6982
6983
6984
6985
6986
6987
6988
6989
6990
6991
6992
6993
6994
6995
6996
6997
6998
6999
7000
7001
7002
7003
7004
7005
7006
7007
7008
7009
7010
7011
7012
7013
7014
7015
7016
7017
7018
7019
7020
7021
7022
7023
7024
7025
7026
7027
7028
7029
7030
7031
7032
7033
7034
7035
7036
7037
7038
7039
7040
7041
7042
7043
7044
7045
7046
7047
7048
7049
7050
7051
7052
7053
7054
7055
7056
7057
7058
7059
7060
7061
7062
7063
7064
7065
7066
7067
7068
7069
7070
7071
7072
7073
7074
7075
7076
7077
7078
7079
7080
7081
7082
7083
7084
7085
7086
7087
7088
7089
7090
7091
7092
7093
7094
7095
7096
7097
7098
7099
7100
7101
7102
7103
7104
7105
7106
7107
7108
7109
7110
7111
7112
7113
7114
7115
7116
7117
7118
7119
7120
7121
7122
7123
7124
7125
7126
7127
7128
7129
7130
7131
7132
7133
7134
7135
7136
7137
7138
7139
7140
7141
7142
7143
7144
7145
7146
7147
7148
7149
7150
7151
7152
7153
7154
7155
7156
7157
7158
7159
7160
7161
7162
7163
7164
7165
7166
7167
7168
7169
7170
7171
7172
7173
7174
7175
7176
7177
7178
7179
7180
7181
7182
7183
7184
7185
7186
7187
7188
7189
7190
7191
7192
7193
7194
7195
7196
7197
7198
7199
7200
7201
7202
7203
7204
7205
7206
7207
7208
7209
7210
7211
7212
7213
7214
7215
7216
7217
7218
7219
7220
7221
7222
7223
7224
7225
7226
7227
7228
7229
7230
7231
7232
7233
7234
7235
7236
7237
7238
7239
7240
7241
7242
7243
7244
7245
7246
7247
7248
7249
7250
7251
7252
7253
7254
7255
7256
7257
7258
7259
7260
7261
7262
7263
7264
7265
7266
7267
7268
7269
7270
7271
7272
7273
7274
7275
7276
7277
7278
7279
7280
7281
7282
7283
7284
7285
7286
7287
7288
7289
7290
7291
7292
7293
7294
7295
7296
7297
7298
7299
7300
7301
7302
7303
7304
7305
7306
7307
7308
7309
7310
7311
7312
7313
7314
7315
7316
7317
7318
7319
7320
7321
7322
7323
7324
7325
7326
7327
7328
7329
7330
7331
7332
7333
7334
7335
7336
7337
7338
7339
7340
7341
7342
7343
7344
7345
7346
7347
7348
7349
7350
7351
7352
7353
7354
7355
7356
7357
7358
7359
7360
7361
7362
7363
7364
7365
7366
7367
7368
7369
7370
7371
7372
7373
7374
7375
7376
7377
7378
7379
7380
7381
7382
7383
7384
7385
7386
7387
7388
7389
7390
7391
7392
7393
7394
7395
7396
7397
7398
7399
7400
7401
7402
7403
7404
7405
7406
7407
7408
7409
7410
7411
7412
7413
7414
7415
7416
7417
7418
7419
7420
7421
7422
7423
7424
7425
7426
7427
7428
7429
7430
7431
7432
7433
7434
7435
7436
7437
7438
7439
7440
7441
7442
7443
7444
7445
7446
7447
7448
7449
7450
7451
7452
7453
7454
7455
7456
7457
7458
7459
7460
7461
7462
7463
7464
7465
7466
7467
7468
7469
7470
7471
7472
7473
7474
7475
7476
7477
7478
7479
7480
7481
7482
7483
7484
7485
7486
7487
7488
7489
7490
7491
7492
7493
7494
7495
7496
7497
7498
7499
7500
7501
7502
7503
7504
7505
7506
7507
7508
7509
7510
7511
7512
7513
7514
7515
7516
7517
7518
7519
7520
7521
7522
7523
7524
7525
7526
7527
7528
7529
7530
7531
7532
7533
7534
7535
7536
7537
7538
7539
7540
7541
7542
7543
7544
7545
7546
7547
7548
7549
7550
7551
7552
7553
7554
7555
7556
7557
7558
7559
7560
7561
7562
7563
7564
7565
7566
7567
7568
7569
7570
7571
7572
7573
7574
7575
7576
7577
7578
7579
7580
7581
7582
7583
7584
7585
7586
7587
7588
7589
7590
7591
7592
7593
7594
7595
7596
7597
7598
7599
7600
7601
7602
7603
7604
7605
7606
7607
7608
7609
7610
7611
7612
7613
7614
7615
7616
7617
7618
7619
7620
7621
7622
7623
7624
7625
7626
7627
7628
7629
7630
7631
7632
7633
7634
7635
7636
7637
7638
7639
7640
7641
7642
7643
7644
7645
7646
7647
7648
7649
7650
7651
7652
7653
7654
7655
7656
7657
7658
7659
7660
7661
7662
7663
7664
7665
7666
7667
7668
7669
7670
7671
7672
7673
7674
7675
7676
7677
7678
7679
7680
7681
7682
7683
7684
7685
7686
7687
7688
7689
7690
7691
7692
7693
7694
7695
7696
7697
7698
7699
7700
7701
7702
7703
7704
7705
7706
7707
7708
7709
7710
7711
7712
7713
7714
7715
7716
7717
7718
7719
7720
7721
7722
7723
7724
7725
7726
7727
7728
7729
7730
7731
7732
7733
7734
7735
7736
7737
7738
7739
7740
7741
7742
7743
7744
7745
7746
7747
7748
7749
7750
7751
7752
7753
7754
7755
7756
7757
7758
7759
7760
7761
7762
7763
7764
7765
7766
7767
7768
7769
7770
7771
7772
7773
7774
7775
7776
7777
7778
7779
7780
7781
7782
7783
7784
7785
7786
7787
7788
7789
7790
7791
7792
7793
7794
7795
7796
7797
7798
7799
7800
7801
7802
7803
7804
7805
7806
7807
7808
7809
7810
7811
7812
7813
7814
7815
7816
7817
7818
7819
7820
7821
7822
7823
7824
7825
7826
7827
7828
7829
7830
7831
7832
7833
7834
7835
7836
7837
7838
7839
7840
7841
7842
7843
7844
7845
7846
7847
7848
7849
7850
7851
7852
7853
7854
7855
7856
7857
7858
7859
7860
7861
7862
7863
7864
7865
7866
7867
7868
7869
7870
7871
7872
7873
7874
7875
7876
7877
7878
7879
7880
7881
7882
7883
7884
7885
7886
7887
7888
7889
7890
7891
7892
7893
7894
7895
7896
7897
7898
7899
7900
7901
7902
7903
7904
7905
7906
7907
7908
7909
7910
7911
7912
7913
7914
7915
7916
7917
7918
7919
7920
7921
7922
7923
7924
7925
7926
7927
7928
7929
7930
7931
7932
7933
7934
7935
7936
7937
7938
7939
7940
7941
7942
7943
7944
7945
7946
7947
7948
7949
7950
7951
7952
7953
7954
7955
7956
7957
7958
7959
7960
7961
7962
7963
7964
7965
7966
7967
7968
7969
7970
7971
7972
7973
7974
7975
7976
7977
7978
7979
7980
7981
7982
7983
7984
7985
7986
7987
7988
7989
7990
7991
7992
7993
7994
7995
7996
7997
7998
7999
8000
8001
8002
8003
8004
8005
8006
8007
8008
8009
8010
8011
8012
8013
8014
8015
8016
8017
8018
8019
8020
8021
8022
8023
8024
8025
8026
8027
8028
8029
8030
8031
8032
8033
8034
8035
8036
8037
8038
8039
8040
8041
8042
8043
8044
8045
8046
8047
8048
8049
8050
8051
8052
8053
8054
8055
8056
8057
8058
8059
8060
8061
8062
8063
8064
8065
8066
8067
8068
8069
8070
8071
8072
8073
8074
8075
8076
8077
8078
8079
8080
8081
8082
8083
8084
8085
8086
8087
8088
8089
8090
8091
8092
8093
8094
8095
8096
8097
8098
8099
8100
8101
8102
8103
8104
8105
8106
8107
8108
8109
8110
8111
8112
8113
8114
8115
8116
8117
8118
8119
8120
8121
8122
8123
8124
8125
8126
8127
8128
8129
8130
8131
8132
8133
8134
8135
8136
8137
8138
8139
8140
8141
8142
8143
8144
8145
8146
8147
8148
8149
8150
8151
8152
8153
8154
8155
8156
8157
8158
8159
8160
8161
8162
8163
8164
8165
8166
8167
8168
8169
8170
8171
8172
8173
8174
8175
8176
8177
8178
8179
8180
8181
8182
8183
8184
8185
8186
8187
8188
8189
8190
8191
8192
8193
8194
8195
8196
8197
8198
8199
8200
8201
8202
8203
8204
8205
8206
8207
8208
8209
8210
8211
8212
8213
8214
8215
8216
8217
8218
8219
8220
8221
8222
8223
8224
8225
8226
8227
8228
8229
8230
8231
8232
8233
8234
8235
8236
8237
8238
8239
8240
8241
8242
8243
8244
8245
8246
8247
8248
8249
8250
8251
8252
8253
8254
8255
8256
8257
8258
8259
8260
8261
8262
8263
8264
8265
8266
8267
8268
8269
8270
8271
8272
8273
8274
8275
8276
8277
8278
8279
8280
8281
8282
8283
8284
8285
8286
8287
8288
8289
8290
8291
8292
8293
8294
8295
8296
8297
8298
8299
8300
8301
8302
8303
8304
8305
8306
8307
8308
8309
8310
8311
8312
8313
8314
8315
8316
8317
8318
8319
8320
8321
8322
8323
8324
8325
8326
8327
8328
8329
8330
8331
8332
8333
8334
8335
8336
8337
8338
8339
8340
8341
8342
8343
8344
8345
8346
8347
8348
8349
8350
8351
8352
8353
8354
8355
8356
8357
8358
8359
8360
8361
8362
8363
8364
8365
8366
8367
8368
8369
8370
8371
8372
8373
8374
8375
8376
8377
8378
8379
8380
8381
8382
8383
8384
8385
8386
8387
8388
8389
8390
8391
8392
8393
8394
8395
8396
8397
8398
8399
8400
8401
8402
8403
8404
8405
8406
8407
8408
8409
8410
8411
8412
8413
8414
8415
8416
8417
8418
8419
8420
8421
8422
8423
8424
8425
8426
8427
8428
8429
8430
8431
8432
8433
8434
8435
8436
8437
8438
8439
8440
8441
8442
8443
8444
8445
8446
8447
8448
8449
8450
8451
8452
8453
8454
8455
8456
8457
8458
8459
8460
8461
8462
8463
8464
8465
8466
8467
8468
8469
8470
8471
8472
8473
8474
8475
8476
8477
8478
8479
8480
8481
8482
8483
8484
8485
8486
8487
8488
8489
8490
8491
8492
8493
8494
8495
8496
8497
8498
8499
8500
8501
8502
8503
8504
8505
8506
8507
8508
8509
8510
8511
8512
8513
8514
8515
8516
8517
8518
8519
8520
8521
8522
8523
8524
8525
8526
8527
8528
8529
8530
8531
8532
8533
8534
8535
8536
8537
8538
8539
8540
8541
8542
8543
8544
8545
8546
8547
8548
8549
8550
8551
8552
8553
8554
8555
8556
8557
8558
8559
8560
8561
8562
8563
8564
8565
8566
8567
8568
8569
8570
8571
8572
8573
8574
8575
8576
8577
8578
8579
8580
8581
8582
8583
8584
8585
8586
8587
8588
8589
8590
8591
8592
8593
8594
8595
8596
8597
8598
8599
8600
8601
8602
8603
8604
8605
8606
8607
8608
8609
8610
8611
8612
8613
8614
8615
8616
8617
8618
8619
8620
8621
8622
8623
8624
8625
8626
8627
8628
8629
8630
8631
8632
8633
8634
8635
8636
8637
8638
8639
8640
8641
8642
8643
8644
8645
8646
8647
8648
8649
8650
8651
8652
8653
8654
8655
8656
8657
8658
8659
8660
8661
8662
8663
8664
8665
8666
8667
8668
8669
8670
8671
8672
8673
8674
8675
8676
8677
8678
8679
8680
8681
8682
8683
8684
8685
8686
8687
8688
8689
8690
8691
8692
8693
8694
8695
8696
8697
8698
8699
8700
8701
8702
8703
8704
8705
8706
8707
8708
8709
8710
8711
8712
8713
8714
8715
8716
8717
8718
8719
8720
8721
8722
8723
8724
8725
8726
8727
8728
8729
8730
8731
8732
8733
8734
8735
8736
8737
8738
8739
8740
8741
8742
8743
8744
8745
8746
8747
8748
8749
8750
8751
8752
8753
8754
8755
8756
8757
8758
8759
8760